## ReadMe
Some information in this verification plan are meant to be complementary to formal verification verification plans, in order to
cover all the missing feature that formal verification was not able to verify for various reasons (complexity, run time, …)
Please also refer to the corresponding Formal Verification Plans to have a complete view on what is verified.
For instruction description in F extension, registers called rs1, rs2, rd are actually fs1, fs2, fd
They are called rx to conveniently describe the same instruction in both Zfinx and F extensions

## F_ZFINX
Requirement Location | Feature | Sub Feature | Feature Description | Verification Goal | Pass/Fail Criteria | Test-Program Type | UVM Test Config | Coverage Method | Test-Program(s) Name(s) | Link to Coverage | Comments | GVSOC ISS Status | GVSOC Witness (lane [config] verdetto gate) | GVSOC Note
Unprivileged ISA 20191213 Chapter 11.5 | Single-Precision Load and Store Instructions | FLW | fl.w fd, imm(rs1) f[rd] = M[x[rs1] + sext(offset)][31:0] fd is calculated using signed arithmetic | Register operands: All possible rs1 registers are used. All possible fd registers are used. | Check against RM | Constrained-Random | Only applicable for config pulp_fpu, pulp_fpu_1cyclat, pulp_fpu_2cyclat see CV32E40Pv2_test_list.xlsx | Functionnal Coverage | corev_rand_fp_instr_sanity_test corev_rand_fp_instr_test corev_rand_fp_instr_w_special_ops_test corev_rand_fp_instr_data_fwd_test | CG: /RISCV_coverage_pkg/RISCV_coverage__1/flw_cg | this constraint is due to formal verification not handling cases where a multi-cycle instruction precedes a F instruction | COVERED-GVSOC | corev_rand_fp_instr_sanity_test:A corev_rand_fp_instr_test:A corev_rand_fp_instr_w_special_ops_test:A corev_rand_fp_instr_data_fwd_test:A
|  |  |  | Input Values: rs1 value is +/-ve, 0 imm is +/- ve, 0 All bits of rs1 are toggled All rounding modes are tested | Check against RM | Constrained-Random |  | Functionnal Coverage |  |  |  | COVERED-GVSOC | corev_rand_fp_instr_sanity_test:A corev_rand_fp_instr_test:A corev_rand_fp_instr_w_special_ops_test:A corev_rand_fp_instr_data_fwd_test:A
|  |  |  | Output Values: fd value is +/-zero, +/-infty, QNaN, +/- (sub/min/max)normal All values above for all available registers All bits of rd are toggled All flags have been set | Check against RM | Constrained-Random |  | Functionnal Coverage |  |  | All bits of rd are toggled - is not enabled in Imperas RISCV coverage model because simulation performance is badly impacted. | COVERED-GVSOC | corev_rand_fp_instr_sanity_test:A corev_rand_fp_instr_test:A corev_rand_fp_instr_w_special_ops_test:A corev_rand_fp_instr_data_fwd_test:A
|  |  |  | Constraints: The instructions generated are precedeed by a multicycle F instruction | Check against RM | Constrained-Random |  | Test Coverage | corev_rand_fp_instr_mlt_cyc_test |  |  | COVERED-GVSOC | corev_rand_fp_instr_mlt_cyc_test:A
|  | FSW | fs.w fs2, imm(rs1) M[rs1+imm][11:0] = fs2 Both rs1 and rs2 treated as signed numbers | Register operands: All possible rs1 registers are used. All possible fs2 registers are used. | Check against RM | Constrained-Random | Only applicable for config pulp_fpu, pulp_fpu_1cyclat, pulp_fpu_2cyclat see CV32E40Pv2_test_list.xlsx | Functionnal Coverage | corev_rand_fp_instr_sanity_test corev_rand_fp_instr_test corev_rand_fp_instr_w_special_ops_test | CG: /RISCV_coverage_pkg/RISCV_coverage__1/fsw_cg/ | this constraint is due to formal verification not handling cases where a multi-cycle instruction precedes a F instruction | COVERED-GVSOC | corev_rand_fp_instr_sanity_test:A corev_rand_fp_instr_test:A corev_rand_fp_instr_w_special_ops_test:A
|  |  |  | Input Values: rs1 value is +/-ve, 0 fs2 value is +/-zero, +/-infty, QNaN, +/- (sub/min/max)normal All bits of rs1 are toggled All bits of fs2 are toggled All rounding modes are tested | Check against RM | Constrained-Random |  | Functionnal Coverage |  |  |  | COVERED-GVSOC | corev_rand_fp_instr_sanity_test:A corev_rand_fp_instr_test:A corev_rand_fp_instr_w_special_ops_test:A
|  |  |  | Constraints: The instructions generated are precedeed by a multicycle F instruction | Check against RM | Constrained-Random |  | Test Coverage | corev_rand_fp_instr_mlt_cyc_test |  |  | COVERED-GVSOC | corev_rand_fp_instr_mlt_cyc_test:A
Unprivileged ISA 20191213 Chapter 11.6 | Single-Precision Floating-Point Computational Instructions | FADD.S | fadd.s rd, rs1, rs2 f[rd] = f[rs1] + f[rs2] Perform single-precision floating-point addition. | Register operands: All possible rs1 registers are used. All possible rs2 registers are used. All possible rd registers are used. All possible register combinations where first operand is the destination register of the previous instruction All possible register combinations where second operand is the destination register of the previous instruction | Check against RM | Constrained-Random | see CV32E40Pv2_test_list.xlsx | Functionnal Coverage | corev_rand_fp_instr_sanity_test corev_rand_fp_instr_test corev_rand_fp_instr_w_special_ops_test | CG: /RISCV_coverage_pkg/RISCV_coverage__1/fadd_s_cg |  | COVERED-GVSOC | corev_rand_fp_instr_sanity_test:A corev_rand_fp_instr_test:A corev_rand_fp_instr_w_special_ops_test:A
|  |  |  | Input Values: rs1 value is +/-zero, +/-infty, QNaN, +/- (sub/min/max)normal rs2 value is +/-zero, +/-infty, QNaN, +/- (sub/min/max)normal All values above for all available registers All bits of rs1 are toggled All bits of rs2 are toggled All rounding modes are tested | Check against RM | Constrained-Random |  | Functionnal Coverage |  |  |  | COVERED-GVSOC | corev_rand_fp_instr_sanity_test:A corev_rand_fp_instr_test:A corev_rand_fp_instr_w_special_ops_test:A
|  |  |  | Output Values: fd value is +/-zero, +/-infty, QNaN, +/- (sub/min/max)normal All values above for all available registers All bits of rd are toggled All flags have been set | Check against RM | Constrained-Random |  | Functionnal Coverage |  |  | All bits of rd are toggled - is not enabled in Imperas RISCV coverage model because simulation performance is badly impacted. | COVERED-GVSOC | corev_rand_fp_instr_sanity_test:A corev_rand_fp_instr_test:A corev_rand_fp_instr_w_special_ops_test:A
|  |  |  | Constraints: The instructions generated are precedeed by a multicycle F instruction | Check against RM | Constrained-Random |  | Test Coverage | corev_rand_fp_instr_mlt_cyc_test |  | this constraint is due to formal verification not handling cases where a multi-cycle instruction precedes a F instruction | COVERED-GVSOC | corev_rand_fp_instr_mlt_cyc_test:A
|  | FSUB.S | fsub.s rd, rs1, rs2 f[rd] = f[rs1] - f[rs2] Perform single-precision floating-point substraction. | Register operands: All possible rs1 registers are used. All possible rs2 registers are used. All possible rd registers are used. All possible register combinations where first operand is the destination register of the previous instruction All possible register combinations where second operand is the destination register of the previous instruction | Check against RM | Constrained-Random | see CV32E40Pv2_test_list.xlsx | Functionnal Coverage | corev_rand_fp_instr_sanity_test corev_rand_fp_instr_test corev_rand_fp_instr_w_special_ops_test | CG: /RISCV_coverage_pkg/RISCV_coverage__1/fsub_s_cg |  | COVERED-GVSOC | corev_rand_fp_instr_sanity_test:A corev_rand_fp_instr_test:A corev_rand_fp_instr_w_special_ops_test:A
|  |  |  | Input Values: rs1 value is +/-zero, +/-infty, QNaN, +/- (sub/min/max)normal rs2 value is +/-zero, +/-infty, QNaN, +/- (sub/min/max)normal All values above for all available registers All bits of rs1 are toggled All bits of rs2 are toggled All rounding modes are tested | Check against RM | Constrained-Random |  | Functionnal Coverage |  |  |  | COVERED-GVSOC | corev_rand_fp_instr_sanity_test:A corev_rand_fp_instr_test:A corev_rand_fp_instr_w_special_ops_test:A
|  |  |  | Output Values: fd value is +/-zero, +/-infty, QNaN, +/- (sub/min/max)normal All values above for all available registers All bits of rd are toggled All flags have been set | Check against RM | Constrained-Random |  | Functionnal Coverage |  |  | All bits of rd are toggled - is not enabled in Imperas RISCV coverage model because simulation performance is badly impacted. | COVERED-GVSOC | corev_rand_fp_instr_sanity_test:A corev_rand_fp_instr_test:A corev_rand_fp_instr_w_special_ops_test:A
|  |  |  | Constraints: The instructions generated are precedeed by a multicycle F instruction | Check against RM | Constrained-Random |  | Test Coverage | corev_rand_fp_instr_mlt_cyc_test |  | this constraint is due to formal verification not handling cases where a multi-cycle instruction precedes a F instruction | COVERED-GVSOC | corev_rand_fp_instr_mlt_cyc_test:A
|  | FMUL.S | fmul.s rd, rs1, rs2 f[rd] = f[rs1] × f[rs2] Perform single-precision floating-point multiplication. | Register operands: All possible rs1 registers are used. All possible rs2 registers are used. All possible rd registers are used. All possible register combinations where first operand is the destination register of the previous instruction All possible register combinations where second operand is the destination register of the previous instruction | Check against RM | Constrained-Random | see CV32E40Pv2_test_list.xlsx | Functional Coverage | corev_rand_fp_instr_sanity_test corev_rand_fp_instr_test corev_rand_fp_instr_w_special_ops_test | CG: /RISCV_coverage_pkg/RISCV_coverage__1/fmul_s_cg |  | COVERED-GVSOC | corev_rand_fp_instr_sanity_test:A corev_rand_fp_instr_test:A corev_rand_fp_instr_w_special_ops_test:A
|  |  |  | Input Values: rs1 value is +/-zero, +/-infty, QNaN, +/- (sub/min/max)normal rs2 value is +/-zero, +/-infty, QNaN, +/- (sub/min/max)normal All values above for all available registers All bits of rs1 are toggled All bits of rs2 are toggled All rounding modes are tested | Check against RM | Constrained-Random |  | Functional Coverage |  |  | Formal bug: operands not 0 AND not rounding down | COVERED-GVSOC | corev_rand_fp_instr_sanity_test:A corev_rand_fp_instr_test:A corev_rand_fp_instr_w_special_ops_test:A
|  |  |  | Output Values: rd value is +/-zero, +/-infty, QNaN, +/- (sub/min/max)normal All values above for all available registers All bits of rd are toggled All flags have been set | Check against RM | Constrained-Random |  | Functional Coverage |  |  | All bits of rd are toggled - is not enabled in Imperas RISCV coverage model because simulation performance is badly impacted. | COVERED-GVSOC | corev_rand_fp_instr_sanity_test:A corev_rand_fp_instr_test:A corev_rand_fp_instr_w_special_ops_test:A
|  |  |  | Constraints: The instructions generated are precedeed by a multicycle F instruction | Check against RM | Constrained-Random |  | Test Coverage | corev_rand_fp_instr_mlt_cyc_test |  | this constraint is due to formal verification not handling cases where a multi-cycle instruction precedes a F instruction | COVERED-GVSOC | corev_rand_fp_instr_mlt_cyc_test:A
|  | FDIV.S | fdiv.s rd, rs1, rs2 f[rd] = f[rs1] / f[rs2] Perform single-precision floating-point division. | Register operands: All possible rs1 registers are used. All possible rs2 registers are used. All possible rd registers are used. All possible register combinations where first operand is the destination register of the previous instruction All possible register combinations where second operand is the destination register of the previous instruction | Check against RM | Constrained-Random | see CV32E40Pv2_test_list.xlsx | Functional Coverage | corev_rand_fp_instr_sanity_test corev_rand_fp_instr_test corev_rand_fp_instr_w_special_ops_test | CG: /RISCV_coverage_pkg/RISCV_coverage__1/fdiv_s_cg |  | COVERED-GVSOC | corev_rand_fp_instr_sanity_test:A corev_rand_fp_instr_test:A corev_rand_fp_instr_w_special_ops_test:A
|  |  |  | Input Values: rs1 value is +/-zero, +/-infty, QNaN, +/- (sub/min/max)normal rs2 value is +/-zero, +/-infty, QNaN, +/- (sub/min/max)normal All values above for all available registers All bits of rs1 are toggled All bits of rs2 are toggled All rounding modes are tested | Check against RM | Constrained-Random |  | Functional Coverage |  |  | here +/- is both +ve and -ve | COVERED-GVSOC | corev_rand_fp_instr_sanity_test:A corev_rand_fp_instr_test:A corev_rand_fp_instr_w_special_ops_test:A
|  |  |  | Output Values: rd value is +/-zero, +/-infty, QNaN, +/- (sub/min/max)normal All values above for all available registers All bits of rd are toggled All flags have been set | Check against RM | Constrained-Random |  | Functional Coverage |  |  | All bits of rd are toggled - is not enabled in Imperas RISCV coverage model because simulation performance is badly impacted. | COVERED-GVSOC | corev_rand_fp_instr_sanity_test:A corev_rand_fp_instr_test:A corev_rand_fp_instr_w_special_ops_test:A
|  |  |  | Constraints: The instructions generated are precedeed by a multicycle F instruction | Check against RM | Constrained-Random |  | Test Coverage | corev_rand_fp_instr_mlt_cyc_test |  | this constraint is due to formal verification not handling cases where a multi-cycle instruction precedes a F instruction | COVERED-GVSOC | corev_rand_fp_instr_mlt_cyc_test:A
|  | FSQRT.S | fsqrt.s rd, rs1 f[rd] = sqrt( f[rs1] ) Perform single-precision floating-point square root. | Register operands: All possible rs1 registers are used. All possible rd registers are used. All possible register combinations where first operand is the destination register of the previous instruction | Check against RM | Constrained-Random | see CV32E40Pv2_test_list.xlsx | Functional Coverage | corev_rand_fp_instr_sanity_test corev_rand_fp_instr_test corev_rand_fp_instr_w_special_ops_test | CG: /RISCV_coverage_pkg/RISCV_coverage__1/fsqrt_s_cg |  | COVERED-GVSOC | corev_rand_fp_instr_sanity_test:A corev_rand_fp_instr_test:A corev_rand_fp_instr_w_special_ops_test:A
|  |  |  | Input Values: rs1 value is +/-zero, +/-infty, QNaN, +/- (sub/min/max)normal All bits of rs1 are toggled All rounding modes are tested | Check against RM | Constrained-Random |  | Functional Coverage |  |  |  | COVERED-GVSOC | corev_rand_fp_instr_sanity_test:A corev_rand_fp_instr_test:A corev_rand_fp_instr_w_special_ops_test:A
|  |  |  | Output Values: rd value is +/-zero, +/-infty, QNaN, +/- (sub/min/max)normal All values above for all available registers All bits of rd are toggled All flags have been set | Check against RM | Constrained-Random |  | Functional Coverage |  |  | All bits of rd are toggled - is not enabled in Imperas RISCV coverage model because simulation performance is badly impacted. | COVERED-GVSOC | corev_rand_fp_instr_sanity_test:A corev_rand_fp_instr_test:A corev_rand_fp_instr_w_special_ops_test:A
|  |  |  | Constraints: The instructions generated are precedeed by a multicycle F instruction | Check against RM | Constrained-Random |  | Test Coverage | corev_rand_fp_instr_mlt_cyc_test |  | this constraint is due to formal verification not handling cases where a multi-cycle instruction precedes a F instruction | COVERED-GVSOC | corev_rand_fp_instr_mlt_cyc_test:A
|  | FMIN.S | fmin.s rd, rs1, rs2 f[rd] = min(f[rs1], f[rs2]) Write the smaller of single precision data in rs1 and rs2 to rd. | Register operands: All possible rs1 registers are used. All possible rs2 registers are used. All possible rd registers are used. All possible register combinations where first operand is the destination register of the previous instruction All possible register combinations where second operand is the destination register of the previous instruction | Check against RM | Constrained-Random | see CV32E40Pv2_test_list.xlsx | Functional Coverage | corev_rand_fp_instr_sanity_test corev_rand_fp_instr_test corev_rand_fp_instr_w_special_ops_test | CG: /RISCV_coverage_pkg/RISCV_coverage__1/fmin_s_cg |  | COVERED-GVSOC | corev_rand_fp_instr_sanity_test:A corev_rand_fp_instr_test:A corev_rand_fp_instr_w_special_ops_test:A
|  |  |  | Input Values: rs1 value is +/-zero, +/-infty, QNaN, +/- (sub/min/max)normal rs2 value is +/-zero, +/-infty, QNaN, +/- (sub/min/max)normal All values above for all available registers All bits of rs1 are toggled All bits of rs2 are toggled All rounding modes are tested | Check against RM | Constrained-Random |  | Functional Coverage |  |  |  | COVERED-GVSOC | corev_rand_fp_instr_sanity_test:A corev_rand_fp_instr_test:A corev_rand_fp_instr_w_special_ops_test:A
|  |  |  | Output Values: rd value is +/-zero, +/-infty, QNaN, +/- (sub/min/max)normal All values above for all available registers All bits of rd are toggled All flags have been set | Check against RM | Constrained-Random |  | Functional Coverage |  |  | All bits of rd are toggled - is not enabled in Imperas RISCV coverage model because simulation performance is badly impacted. | COVERED-GVSOC | corev_rand_fp_instr_sanity_test:A corev_rand_fp_instr_test:A corev_rand_fp_instr_w_special_ops_test:A
|  |  |  | Constraints: The instructions generated are precedeed by a multicycle F instruction | Check against RM | Constrained-Random |  | Test Coverage | corev_rand_fp_instr_mlt_cyc_test |  | this constraint is due to formal verification not handling cases where a multi-cycle instruction precedes a F instruction | COVERED-GVSOC | corev_rand_fp_instr_mlt_cyc_test:A
|  | FMAX.S | fmax.s rd, rs1, rs2 f[rd] = max(f[rs1], f[rs2]) Write the larger of single precision data in rs1 and rs2 to rd. | Register operands: All possible rs1 registers are used. All possible rs2 registers are used. All possible rd registers are used. All possible register combinations where first operand is the destination register of the previous instruction All possible register combinations where second operand is the destination register of the previous instruction | Check against RM | Constrained-Random | see CV32E40Pv2_test_list.xlsx | Functional Coverage | corev_rand_fp_instr_sanity_test corev_rand_fp_instr_test corev_rand_fp_instr_w_special_ops_test | CG: /RISCV_coverage_pkg/RISCV_coverage__1/fmax_s_cg |  | COVERED-GVSOC | corev_rand_fp_instr_sanity_test:A corev_rand_fp_instr_test:A corev_rand_fp_instr_w_special_ops_test:A
|  |  |  | Input Values: rs1 value is +/-zero, +/-infty, QNaN, +/- (sub/min/max)normal rs2 value is +/-zero, +/-infty, QNaN, +/- (sub/min/max)normal All values above for all available registers All bits of rs1 are toggled All bits of rs2 are toggled All rounding modes are tested | Check against RM | Constrained-Random |  | Functional Coverage |  |  |  | COVERED-GVSOC | corev_rand_fp_instr_sanity_test:A corev_rand_fp_instr_test:A corev_rand_fp_instr_w_special_ops_test:A
|  |  |  | Output Values: rd value is +/-zero, +/-infty, QNaN, +/- (sub/min/max)normal All values above for all available registers All bits of rd are toggled All flags have been set | Check against RM | Constrained-Random |  | Functional Coverage |  |  | All bits of rd are toggled - is not enabled in Imperas RISCV coverage model because simulation performance is badly impacted. | COVERED-GVSOC | corev_rand_fp_instr_sanity_test:A corev_rand_fp_instr_test:A corev_rand_fp_instr_w_special_ops_test:A
|  |  |  | Constraints: The instructions generated are precedeed by a multicycle F instruction | Check against RM | Constrained-Random |  | Test Coverage | corev_rand_fp_instr_mlt_cyc_test |  | this constraint is due to formal verification not handling cases where a multi-cycle instruction precedes a F instruction | COVERED-GVSOC | corev_rand_fp_instr_mlt_cyc_test:A
|  | F[N]MADD.S | f[n]madd.s rd,rs1,rs2,rs3 f[rd] = f[rs1]×f[rs2]+f[rs3] Perform single-precision fused multiply addition. If [N] is opt-in, reverses the sign of rs1 and rs3. | Register operands: All possible rs1 registers are used. All possible rs2 registers are used. All possible rs3 registers are used. All possible rd registers are used. All possible register combinations where first operand is the destination register of the previous instruction All possible register combinations where second operand is the destination register of the previous instruction All possible register combinations where third operand is the destination register of the previous instruction | Check against RM | Constrained-Random | see CV32E40Pv2_test_list.xlsx | Functional Coverage | corev_rand_fp_instr_sanity_test corev_rand_fp_instr_test corev_rand_fp_instr_w_special_ops_test | CG: /RISCV_coverage_pkg/RISCV_coverage__1/fmadd_s_cg CG: /RISCV_coverage_pkg/RISCV_coverage__1/fnmadd_s_cg |  | COVERED-GVSOC | corev_rand_fp_instr_sanity_test:A corev_rand_fp_instr_test:A corev_rand_fp_instr_w_special_ops_test:A
|  |  |  | Input Values: rs1 value is +/-zero, +/-infty, QNaN, +/- (sub/min/max)normal rs2 value is +/-zero, +/-infty, QNaN, +/- (sub/min/max)normal rs3 value is +/-zero, +/-infty, QNaN, +/- (sub/min/max)normal All values above for all available registers All bits of rs1 are toggled All bits of rs2 are toggled All bits of rs3 are toggled All rounding modes are tested | Check against RM | Constrained-Random |  | Functional Coverage |  |  |  | COVERED-GVSOC | corev_rand_fp_instr_sanity_test:A corev_rand_fp_instr_test:A corev_rand_fp_instr_w_special_ops_test:A
|  |  |  | Output Values: rd value is +/-zero, +/-infty, QNaN, +/- (sub/min/max)normal All values above for all available registers All bits of rd are toggled All flags have been set | Check against RM | Constrained-Random |  | Functional Coverage |  |  | All bits of rd are toggled - is not enabled in Imperas RISCV coverage model because simulation performance is badly impacted. | COVERED-GVSOC | corev_rand_fp_instr_sanity_test:A corev_rand_fp_instr_test:A corev_rand_fp_instr_w_special_ops_test:A
|  |  |  | Constraints: The instructions generated are precedeed by a multicycle F instruction | Check against RM | Constrained-Random |  | Test Coverage | corev_rand_fp_instr_mlt_cyc_test |  | this constraint is due to formal verification not handling cases where a multi-cycle instruction precedes a F instruction | COVERED-GVSOC | corev_rand_fp_instr_mlt_cyc_test:A
|  | F[N]MSUB.S | f[n]msub.s rd,rs1,rs2,rs3 f[rd] = f[rs1]×f[rs2]-f[rs3] Perform single-precision fused multiply addition. If [N] is opt-in, reverses the sign of rs1 and rs3. | Register operands: All possible rs1 registers are used. All possible rs2 registers are used. All possible rs3 registers are used. All possible rd registers are used. All possible register combinations where first operand is the destination register of the previous instruction All possible register combinations where second operand is the destination register of the previous instruction All possible register combinations where third operand is the destination register of the previous instruction | Check against RM | Constrained-Random | see CV32E40Pv2_test_list.xlsx | Functional Coverage | corev_rand_fp_instr_sanity_test corev_rand_fp_instr_test corev_rand_fp_instr_w_special_ops_test | CG: /RISCV_coverage_pkg/RISCV_coverage__1/fmsub_s_cg CG: /RISCV_coverage_pkg/RISCV_coverage__1/fnmsub_s_cg |  | COVERED-GVSOC | corev_rand_fp_instr_sanity_test:A corev_rand_fp_instr_test:A corev_rand_fp_instr_w_special_ops_test:A
|  |  |  | Input Values: rs1 value is +/-zero, +/-infty, QNaN, +/- (sub/min/max)normal rs2 value is +/-zero, +/-infty, QNaN, +/- (sub/min/max)normal rs3 value is +/-zero, +/-infty, QNaN, +/- (sub/min/max)normal All values above for all available registers All bits of rs1 are toggled All bits of rs2 are toggled All bits of rs3 are toggled All rounding modes are tested | Check against RM | Constrained-Random |  | Functional Coverage |  |  |  | COVERED-GVSOC | corev_rand_fp_instr_sanity_test:A corev_rand_fp_instr_test:A corev_rand_fp_instr_w_special_ops_test:A
|  |  |  | Output Values: rd value is +/-zero, +/-infty, QNaN, +/- (sub/min/max)normal All values above for all available registers All bits of rd are toggled All flags have been set | Check against RM | Constrained-Random |  | Functional Coverage |  |  | All bits of rd are toggled - is not enabled in Imperas RISCV coverage model because simulation performance is badly impacted. | COVERED-GVSOC | corev_rand_fp_instr_sanity_test:A corev_rand_fp_instr_test:A corev_rand_fp_instr_w_special_ops_test:A
|  |  |  | Constraints: The instructions generated are precedeed by a multicycle F instruction | Check against RM | Constrained-Random |  | Test Coverage | corev_rand_fp_instr_mlt_cyc_test |  | this constraint is due to formal verification not handling cases where a multi-cycle instruction precedes a F instruction | COVERED-GVSOC | corev_rand_fp_instr_mlt_cyc_test:A
Unprivileged ISA 20191213 Chapter 11.7 | Single-Precision Floating-Point Conversion and Move Instructions | FCVT.W[U].S | fcvt.w[u].s rd, rs1 Converts a floating-point number in floating-point register rs1 to a (un)signed 32-bit in integer register rd. | Register operands: All possible rs1 registers are used. All possible rd registers are used. All possible register combinations where first operand is the destination register of the previous instruction | Check against RM | Constrained-Random | see CV32E40Pv2_test_list.xlsx | Functional Coverage | corev_rand_fp_instr_sanity_test corev_rand_fp_instr_test corev_rand_fp_instr_w_special_ops_test | CG: /RISCV_coverage_pkg/RISCV_coverage__1/fcvt_w_s_cg CG: /RISCV_coverage_pkg/RISCV_coverage__1/fcvt_wu_s_cg |  | COVERED-GVSOC | corev_rand_fp_instr_sanity_test:A corev_rand_fp_instr_test:A corev_rand_fp_instr_w_special_ops_test:A
|  |  |  | Input Values: rs1 value is minimum valid input, zero, maximum valid input. rs1 value is out-of-range negative input, out-of-range positive input, -infty, +infty, QNaN, +/- (sub/min/max)normal All bits of rs1 are toggled | Check against RM | Constrained-Random |  | Functional Coverage |  |  |  | COVERED-GVSOC | corev_rand_fp_instr_sanity_test:A corev_rand_fp_instr_test:A corev_rand_fp_instr_w_special_ops_test:A
|  |  |  | Output result: rd values for out-of-range values, negative, positive, zero (if applicable) All bits of rd are toggled All flags have been set NV flag have been set | Check against RM | Constrained-Random |  | Functional Coverage |  |  | All bits of rd are toggled - is not enabled in Imperas RISCV coverage model because simulation performance is badly impacted. | COVERED-GVSOC | corev_rand_fp_instr_sanity_test:A corev_rand_fp_instr_test:A corev_rand_fp_instr_w_special_ops_test:A
|  |  |  | Constraints: The instructions generated are precedeed by a multicycle F instruction | Check against RM | Constrained-Random |  | Test Coverage | corev_rand_fp_instr_mlt_cyc_test |  | this constraint is due to formal verification not handling cases where a multi-cycle instruction precedes a F instruction | COVERED-GVSOC | corev_rand_fp_instr_mlt_cyc_test:A
|  | FCVT.S.W[U] | fcvt.s.w[u] rd, rs1 Converts a (un)signed 32-bit in integer register rs1 to a floating-point number in floating-point register rd | Register operands: All possible rs1 registers are used. All possible rd registers are used. All possible register combinations where first operand is the destination register of the previous instruction | Check against RM | Constrained-Random | see CV32E40Pv2_test_list.xlsx | Functional Coverage | corev_rand_fp_instr_sanity_test corev_rand_fp_instr_test corev_rand_fp_instr_w_special_ops_test | CG: /RISCV_coverage_pkg/RISCV_coverage__1/fcvt_s_w_cg CG: /RISCV_coverage_pkg/RISCV_coverage__1/fcvt_s_wu_cg |  | COVERED-GVSOC | corev_rand_fp_instr_sanity_test:A corev_rand_fp_instr_test:A corev_rand_fp_instr_w_special_ops_test:A
|  |  |  | Input Values: rs1 value is +/-ve, 0, 1, max, min All bits of rs1 are toggled | Check against RM | Constrained-Random |  | Functional Coverage |  |  |  | COVERED-GVSOC | corev_rand_fp_instr_sanity_test:A corev_rand_fp_instr_test:A corev_rand_fp_instr_w_special_ops_test:A
|  |  |  | Output result: rd values for negative, positive, zero (if applicable) All bits of rd are toggled All flags have been set | Check against RM | Constrained-Random |  | Functional Coverage |  |  | All bits of rd are toggled - is not enabled in Imperas RISCV coverage model because simulation performance is badly impacted. | COVERED-GVSOC | corev_rand_fp_instr_sanity_test:A corev_rand_fp_instr_test:A corev_rand_fp_instr_w_special_ops_test:A
|  |  |  | Constraints: The instructions generated are precedeed by a multicycle F instruction | Check against RM | Constrained-Random |  | Test Coverage | corev_rand_fp_instr_mlt_cyc_test |  | this constraint is due to formal verification not handling cases where a multi-cycle instruction precedes a F instruction | COVERED-GVSOC | corev_rand_fp_instr_mlt_cyc_test:A
|  | FSGNJ[N/X].S | fsgnj[n/x].s rd, rs1, rs2 Produce a result that takes all bits except the sign bit from rs1. For fsgnj, the result’s sign bit is rs2 sign bit. For fsgnjn, the result's sign bit is the opposite of rs2 sign bit For fsgnjx, the result's sign bit is a XOR between rs2 sign bit and rs1 sign bit | Register operands: All possible rs1 registers are used. All possible rs2 registers are used. All possible rd registers are used. | Check against RM | Constrained-Random | see CV32E40Pv2_test_list.xlsx | Functional Coverage | corev_rand_fp_instr_sanity_test corev_rand_fp_instr_test corev_rand_fp_instr_w_special_ops_test | CG: /RISCV_coverage_pkg/RISCV_coverage__1/fsgnj_s_cg CG: /RISCV_coverage_pkg/RISCV_coverage__1/fsgnjn_s_cg CG: /RISCV_coverage_pkg/RISCV_coverage__1/fsgnjx_s_cg |  | COVERED-GVSOC | corev_rand_fp_instr_sanity_test:A corev_rand_fp_instr_test:A corev_rand_fp_instr_w_special_ops_test:A
|  |  |  | Input Values: rs1 value is +/-zero, +/-infty, QNaN, +/- (sub/min/max)normal rs2 value is +/-zero, +/-infty, QNaN, +/- (sub/min/max)normal All values above for all available registers All bits of rs1 are toggled All bits of rs2 are toggled All rounding modes are tested | Check against RM | Constrained-Random |  | Functional Coverage |  |  |  | COVERED-GVSOC | corev_rand_fp_instr_sanity_test:A corev_rand_fp_instr_test:A corev_rand_fp_instr_w_special_ops_test:A
|  |  |  | Output Values: rd value is +/-zero, +/-infty, QNaN, +/- (sub/min/max)normal All values above for all available registers All bits of rd are toggled All flags have been set | Check against RM | Constrained-Random |  | Functional Coverage |  |  | All bits of rd are toggled - is not enabled in Imperas RISCV coverage model because simulation performance is badly impacted. | COVERED-GVSOC | corev_rand_fp_instr_sanity_test:A corev_rand_fp_instr_test:A corev_rand_fp_instr_w_special_ops_test:A
|  |  |  | Constraints: The instructions generated are precedeed by a multicycle F instruction | Check against RM | Constrained-Random |  | Test Coverage |  | f_multicycle_test | this constraint is due to formal verification not handling cases where a multi-cycle instruction precedes a F instruction | COVERED-GVSOC | corev_rand_fp_instr_mlt_cyc_test [pulp_fpu/zfinx] PASS | sub-riga constraint dell'istruzione (stream multicycle-preceded)
|  | FMV.W.X | fmw.w.x rd,rs1 Move the single-precision value encoded in IEEE 754-2008 standard encoding from the lower 32 bits of integer register rs1 to the floating-point register rd. | Register operands: All possible rs1 registers are used. All possible rd registers are used. | Check against RM | Constrained-Random | Only applicable for config pulp_fpu, pulp_fpu_1cyclat, pulp_fpu_2cyclat see CV32E40Pv2_test_list.xlsx | Functional Coverage | corev_rand_fp_instr_sanity_test corev_rand_fp_instr_test corev_rand_fp_instr_w_special_ops_test | CG: /RISCV_coverage_pkg/RISCV_coverage__1/fmv_s_x_cg |  | COVERED-GVSOC | corev_rand_fp_instr_sanity_test:A corev_rand_fp_instr_test:A corev_rand_fp_instr_w_special_ops_test:A
|  |  |  | Input Values: rs1 value is +/-zero, +/-infty, QNaN, +/- (sub/min/max)normal All values above for all available registers All bits of rs1 are toggled All rounding modes are tested | Check against RM | Constrained-Random |  | Functional Coverage |  |  |  | COVERED-GVSOC | corev_rand_fp_instr_sanity_test:A corev_rand_fp_instr_test:A corev_rand_fp_instr_w_special_ops_test:A
|  |  |  | Output Values: rd value is min/max, ones/zeros/one,minp1 All values above for all available registers All bits of rd are toggled All flags have been set | Check against RM | Constrained-Random |  | Functional Coverage |  |  | All bits of rd are toggled - is not enabled in Imperas RISCV coverage model because simulation performance is badly impacted. | COVERED-GVSOC | corev_rand_fp_instr_sanity_test:A corev_rand_fp_instr_test:A corev_rand_fp_instr_w_special_ops_test:A
|  |  |  | Constraints: The instructions generated are precedeed by a multicycle F instruction | Check against RM | Constrained-Random |  | Test Coverage |  | f_multicycle_test | this constraint is due to formal verification not handling cases where a multi-cycle instruction precedes a F instruction | COVERED-GVSOC | corev_rand_fp_instr_mlt_cyc_test [pulp_fpu/zfinx] PASS | sub-riga constraint dell'istruzione (stream multicycle-preceded)
|  | FMV.X.W | fmw.x.w rd,rs1 Move the single-precision value in floating-point register rs1 represented in IEEE 754-2008 encoding to the lower 32 bits of integer register rd. | Register operands: All possible rs1 registers are used. All possible rd registers are used. | Check against RM | Constrained-Random | Only applicable for config pulp_fpu, pulp_fpu_1cyclat, pulp_fpu_2cyclat see CV32E40Pv2_test_list.xlsx | Functional Coverage | corev_rand_fp_instr_sanity_test corev_rand_fp_instr_test corev_rand_fp_instr_w_special_ops_test | CG: /RISCV_coverage_pkg/RISCV_coverage__1/fmv_x_s_cg |  | COVERED-GVSOC | corev_rand_fp_instr_sanity_test:A corev_rand_fp_instr_test:A corev_rand_fp_instr_w_special_ops_test:A
|  |  |  | Input Values: rs1 value is +/-zero, +/-infty, QNaN, +/- (sub/min/max)normal All values above for all available registers All bits of rs1 are toggled All rounding modes are tested | Check against RM | Constrained-Random |  | Functional Coverage |  |  |  | COVERED-GVSOC | corev_rand_fp_instr_sanity_test:A corev_rand_fp_instr_test:A corev_rand_fp_instr_w_special_ops_test:A
|  |  |  | Output Values: rd value is min/max, ones/zeros/one,minp1 All values above for all available registers All bits of rd are toggled All flags have been set | Check against RM | Constrained-Random |  | Functional Coverage |  |  | All bits of rd are toggled - is not enabled in Imperas RISCV coverage model because simulation performance is badly impacted. | COVERED-GVSOC | corev_rand_fp_instr_sanity_test:A corev_rand_fp_instr_test:A corev_rand_fp_instr_w_special_ops_test:A
|  |  |  | Constraints: The instructions generated are precedeed by a multicycle F instruction | Check against RM | Constrained-Random |  | Test Coverage |  | f_multicycle_test | this constraint is due to formal verification not handling cases where a multi-cycle instruction precedes a F instruction | COVERED-GVSOC | corev_rand_fp_instr_mlt_cyc_test [pulp_fpu/zfinx] PASS | sub-riga constraint dell'istruzione (stream multicycle-preceded)
Unprivileged ISA 20191213 Chapter 11.8 | Single-Precision Floating-Point Compare Instructions | FEQ.S | feq.s rd,rs1,rs2 Performs a quiet equal comparison between floating-point registers rs1 and rs2 and record the Boolean result in integer register rd. Only signaling NaN inputs cause an Invalid Operation exception. The result is 0 if either operand is NaN. | Register operands: All possible rs1 registers are used. All possible rs2 registers are used. All possible rd registers are used. | Check against RM | Constrained-Random | see CV32E40Pv2_test_list.xlsx | Functional Coverage | corev_rand_fp_instr_sanity_test corev_rand_fp_instr_test corev_rand_fp_instr_w_special_ops_test | CG: /RISCV_coverage_pkg/RISCV_coverage__1/feq_s_cg |  | COVERED-GVSOC | corev_rand_fp_instr_sanity_test:A corev_rand_fp_instr_test:A corev_rand_fp_instr_w_special_ops_test:A
|  |  |  | Input Values: rs1 value is +/-zero, +/-infty, QNaN, +/- (sub/min/max)normal rs2 value is +/-zero, +/-infty, QNaN, +/- (sub/min/max)normal All values above for all available registers All bits of rs1 are toggled All bits of rs2 are toggled All rounding modes are tested | Check against RM | Constrained-Random |  | Functional Coverage |  |  |  | COVERED-GVSOC | corev_rand_fp_instr_sanity_test:A corev_rand_fp_instr_test:A corev_rand_fp_instr_w_special_ops_test:A
|  |  |  | Output Values: rd value is min/max, ones/zeros/one,minp1 All values above for all available registers All bits of rd are toggled All flags have been set | Check against RM | Constrained-Random |  | Functional Coverage |  |  | All bits of rd are toggled - is not enabled in Imperas RISCV coverage model because simulation performance is badly impacted. | COVERED-GVSOC | corev_rand_fp_instr_sanity_test:A corev_rand_fp_instr_test:A corev_rand_fp_instr_w_special_ops_test:A
|  |  |  | Constraints: The instructions generated are precedeed by a multicycle F instruction | Check against RM | Constrained-Random |  | Test Coverage |  | f_multicycle_test | this constraint is due to formal verification not handling cases where a multi-cycle instruction precedes a F instruction | COVERED-GVSOC | corev_rand_fp_instr_mlt_cyc_test [pulp_fpu/zfinx] PASS | sub-riga constraint dell'istruzione (stream multicycle-preceded)
|  | FLT.S | flt.s rd,rs1,rs2 Performs a quiet less comparison between floating-point registers rs1 and rs2 and record the Boolean result in integer register rd. Only signaling NaN inputs cause an Invalid Operation exception. The result is 0 if either operand is NaN. | Register operands: All possible rs1 registers are used. All possible rs2 registers are used. All possible rd registers are used. | Check against RM | Constrained-Random | see CV32E40Pv2_test_list.xlsx | Functional Coverage | corev_rand_fp_instr_sanity_test corev_rand_fp_instr_test corev_rand_fp_instr_w_special_ops_test | CG: /RISCV_coverage_pkg/RISCV_coverage__1/flt_s_cg |  | COVERED-GVSOC | corev_rand_fp_instr_sanity_test:A corev_rand_fp_instr_test:A corev_rand_fp_instr_w_special_ops_test:A
|  |  |  | Input Values: rs1 value is +/-zero, +/-infty, QNaN, +/- (sub/min/max)normal rs2 value is +/-zero, +/-infty, QNaN, +/- (sub/min/max)normal All values above for all available registers All bits of rs1 are toggled All bits of rs2 are toggled All rounding modes are tested | Check against RM | Constrained-Random |  | Functional Coverage |  |  |  | COVERED-GVSOC | corev_rand_fp_instr_sanity_test:A corev_rand_fp_instr_test:A corev_rand_fp_instr_w_special_ops_test:A
|  |  |  | Output Values: rd value is min/max, ones/zeros/one,minp1 All values above for all available registers All bits of rd are toggled All flags have been set | Check against RM | Constrained-Random |  | Functional Coverage |  |  | All bits of rd are toggled - is not enabled in Imperas RISCV coverage model because simulation performance is badly impacted. | COVERED-GVSOC | corev_rand_fp_instr_sanity_test:A corev_rand_fp_instr_test:A corev_rand_fp_instr_w_special_ops_test:A
|  |  |  | Constraints: The instructions generated are precedeed by a multicycle F instruction | Check against RM | Constrained-Random |  | Test Coverage |  | f_multicycle_test | this constraint is due to formal verification not handling cases where a multi-cycle instruction precedes a F instruction | COVERED-GVSOC | corev_rand_fp_instr_mlt_cyc_test [pulp_fpu/zfinx] PASS | sub-riga constraint dell'istruzione (stream multicycle-preceded)
|  | FLE.S | fle.s rd,rs1,rs2 Performs a quiet less or equal comparison between floating-point registers rs1 and rs2 and record the Boolean result in integer register rd. Only signaling NaN inputs cause an Invalid Operation exception. The result is 0 if either operand is NaN. | Register operands: All possible rs1 registers are used. All possible rs2 registers are used. All possible rd registers are used. | Check against RM | Constrained-Random | see CV32E40Pv2_test_list.xlsx | Functional Coverage | corev_rand_fp_instr_sanity_test corev_rand_fp_instr_test corev_rand_fp_instr_w_special_ops_test | CG: /RISCV_coverage_pkg/RISCV_coverage__1/fle_s_cg |  | COVERED-GVSOC | corev_rand_fp_instr_sanity_test:A corev_rand_fp_instr_test:A corev_rand_fp_instr_w_special_ops_test:A
|  |  |  | Input Values: rs1 value is +/-zero, +/-infty, QNaN, +/- (sub/min/max)normal rs2 value is +/-zero, +/-infty, QNaN, +/- (sub/min/max)normal All values above for all available registers All bits of rs1 are toggled All bits of rs2 are toggled All rounding modes are tested | Check against RM | Constrained-Random |  | Functional Coverage |  |  |  | COVERED-GVSOC | corev_rand_fp_instr_sanity_test:A corev_rand_fp_instr_test:A corev_rand_fp_instr_w_special_ops_test:A
|  |  |  | Output Values: rd value is min/max, ones/zeros/one,minp1 All values above for all available registers All bits of rd are toggled All flags have been set | Check against RM | Constrained-Random |  | Functional Coverage |  |  | All bits of rd are toggled - is not enabled in Imperas RISCV coverage model because simulation performance is badly impacted. | COVERED-GVSOC | corev_rand_fp_instr_sanity_test:A corev_rand_fp_instr_test:A corev_rand_fp_instr_w_special_ops_test:A
|  |  |  | Constraints: The instructions generated are precedeed by a multicycle F instruction | Check against RM | Constrained-Random |  | Test Coverage |  | f_multicycle_test | this constraint is due to formal verification not handling cases where a multi-cycle instruction precedes a F instruction | COVERED-GVSOC | corev_rand_fp_instr_mlt_cyc_test [pulp_fpu/zfinx] PASS | sub-riga constraint dell'istruzione (stream multicycle-preceded)
Unprivileged ISA 20191213 Chapter 11.8 | Single-Precision Floating-Point Classify Instruction | FCLASS | fclass.s rd,rs1 Examines the value in floating-point register rs1 and writes to integer register rd a 10-bit mask that indicates the class of the floating-point number. The format of the mask is described in the table 11.5 (page 72) The corresponding bit in rd will be set if the property is true and clear otherwise. All other bits in rd are cleared. Note that exactly one bit in rd will be set. | Register operands: All possible rs1 registers are used. All possible rd registers are used. | Check against RM | Constrained-Random | see CV32E40Pv2_test_list.xlsx | Functional Coverage | corev_rand_fp_instr_sanity_test corev_rand_fp_instr_test corev_rand_fp_instr_w_special_ops_test | CG: /RISCV_coverage_pkg/RISCV_coverage__1/fclass_s_cg |  | COVERED-GVSOC | corev_rand_fp_instr_sanity_test:A corev_rand_fp_instr_test:A corev_rand_fp_instr_w_special_ops_test:A
|  |  |  | Input Values: rs1 value is +/-zero, +/-infty, QNaN, +/- (sub/min/max)normal All values above for all available registers All bits of rs1 are toggled All rounding modes are tested | Check against RM | Constrained-Random |  | Functional Coverage |  |  |  | COVERED-GVSOC | corev_rand_fp_instr_sanity_test:A corev_rand_fp_instr_test:A corev_rand_fp_instr_w_special_ops_test:A
|  |  |  | Output Values: rd value is min/max, ones/zeros/one,minp1 All values above for all available registers All bits of rd are toggled All flags have been set | Check against RM | Constrained-Random |  | Functional Coverage |  |  | All bits of rd are toggled - is not enabled in Imperas RISCV coverage model because simulation performance is badly impacted. | COVERED-GVSOC | corev_rand_fp_instr_sanity_test:A corev_rand_fp_instr_test:A corev_rand_fp_instr_w_special_ops_test:A
|  |  |  | Constraints: The instructions generated are precedeed by a multicycle F instruction | Check against RM | Constrained-Random |  | Test Coverage |  | f_multicycle_test | this constraint is due to formal verification not handling cases where a multi-cycle instruction precedes a F instruction | COVERED-GVSOC | corev_rand_fp_instr_mlt_cyc_test [pulp_fpu/zfinx] PASS | sub-riga constraint dell'istruzione (stream multicycle-preceded)
Note on E1: [Threaded comment] Your version of Excel allows you to read this threaded comment; however, any edits to it will get removed if the file is opened in a newer version of Excel. Learn more: https://go.microsoft.com/fwlink/?linkid=870924 Comment: Does float specific values should be covered, as formal verification is done ?
Note on E50: [Threaded comment] Your version of Excel allows you to read this threaded comment; however, any edits to it will get removed if the file is opened in a newer version of Excel. Learn more: https://go.microsoft.com/fwlink/?linkid=870924 Comment: Is there any specific values like float to integer ?

## GVSOC_provenance
GVSOC ISS parity annotation
Data audit | 2026-08-12
Reference model | GVSOC iss_v2 (RVVI DPI step-and-compare), sostituisce ImperasDV nella stessa TB
Revisione ISS | core 9f275f6f / pulp 66b648a / gvsoc 3401620 / gvsoc_rvvi f2a6adc / cvv 2b9d33a1d
Evidenza | quick_val full gate 2026-08-11: 155 PASS / 0 FAIL / 3 known-fail / 2 skip - evidenza /data2/marco.paci/validation-evidence/quickval_gate_20260811_c2/
Metodo | Colonne GVSOC affiancate al tracciamento originale; item-level da CV32E40Pv2_test_list + lane quick_val (160 lane, 4 config)