## External-Debugger
Requirement reference | Requirement Location | Feature | Sub-Feature | Feature Description | Verification Goal | Pass/Fail Critiera | Type | Coverage Method | Link to Coverage | GVSOC ISS Status | GVSOC Witness (lane [config] verdetto gate) | GVSOC Note
Privileged ISA Version 20190608-Priv-MSU-Ratified | Section 3.2.1: Environment Call and Breakpoint | Privileged Debugger Breakpoint | (Machine-Mode) ebreak push PC -> MEPC (debugmode) mret pop MEPC -> PC | ebreak instruction switches core into Debug-Mode synchronously: mepc = address of ebreak instruction. PC = mepc on return form exception. | add ebreak to arbitrary Machine-Mode code in wide-range of locations. Verify return to User-Mode after execution. | Self-checking against three expected results: before entering Debug-Mode; during Debug-Mode; and after exiting Debug-Mode. Verification that CSR/DCSR and PC/DPC registers are updated as expected | OpenHW Compliance, Directed Self-Checking | Functional Coverage | Not yet coded | NOT-CODED-UPSTREAM | item mai implementato (nemmeno con Imperas)
RI5CY: User Manual Dec. 2019 Revision 4.2 14.5.1 | Section 10.1: Machine Status (MSTATUS) Section 10.5: Machine Exception PC (MEPC) | Machine Exception PC register | (Machine-Mode) ebreak push PC -> MEPC (debugmode) mret pop MEPC -> PC | ebreak instruction switches core into Debug-Mode synchronously: mepc = address of ebreak instruction on entry. PC = mepc on return form exception. if User-Mode enabled when Machine-Mode ebreak exception occurs, UPIE (MSTATUS[4]) = UIE (USTATUS[0]). PC = mepc on execution of mret (return form exception), UIE(MSTATUS[0]) = MPIE(MSTATUS[4]). | add ebreak to arbitrary Machine-Mode code in wide-range of locations. Verify return to User-Mode after execution. | Self-checking against three expected results: before entering Debug-Mode; during Debug-Mode; and after exiting Debug-Mode | OpenHW Compliance, Directed Self-Checking | Functional Coverage | Not yet coded | NOT-CODED-UPSTREAM | item mai implementato (nemmeno con Imperas)
Unprivileged ISA 20190608-Base-Ratified | Section 2.8: Environment Call and Breakpoints Section 25: RV32/64G Instruction Set Listings | Unprivileged Debugger Breakpoint | (User-Mode) ebrake push PC -> UEPC (debugmode) mret pop UEPC -> PC | ebreak instruction switches core into Debug-Mode synchronously: uepc = address of ebreak instruction on entry, UPIE (USTATUS[4]) = UIE (USTATUS[0]). PC = mepc on execution of uret (return form exception, UIE(USTATUS[0]) = UPIE(USTATUS[4]). | add ebreak to arbitrary User-Mode code in wide-range of locations. Verify return to User-Mode after execution. | Self-checking against three expected results: before entering Debug-Mode; during Debug-Mode; and after exiting Debug-Mode | OpenHW Compliance, Directed Self-Checking | Functional Coverage | Not yet coded | NOT-CODED-UPSTREAM | item mai implementato (nemmeno con Imperas)
RI5CY: User Manual Dec. 2019 Revision 4.2 14.5.1 | Section 10.2: User Status (USTATUS) Section 10.6: User Exception PC (UEPC) | User Exception PC register | (User-Mode) ebrake push PC -> UEPC (debugmode) mret pop UEPC -> PC |  | add ebreak to arbitrary User-Mode code in wide-range of locations. Verify DPC address is that of the ebreak instruction. Verify return to User-Mode after execution. | Self-checking against three expected results: before entering Debug-Mode; during Debug-Mode; and after exiting Debug-Mode | OpenHW Compliance, Directed Self-Checking | Functional Coverage | Not yet coded | NOT-CODED-UPSTREAM | item mai implementato (nemmeno con Imperas)
Unprivileged ISA 20190608-Base-Ratified | Section 2.8: Environment Call and Breakpoints Section 25: RV32/64G Instruction Set Listings | Unprivileged Debugger Breakpoint | U-Mode ebreak "semihosting" | to support "Semihosting", a special instruction sequence used to enable “Semihosting” (communicate-with and use I/O of ext. host computer) over system call interface: slli x0, x0, 0x1f # Entry NOP ebreak # Break to debugger srai x0, x0, 7 # NOP encoding semihosting call #7 | add speciual "semihosting" ebreak instruction sequence to arbitrary User-Mode code in wide-range of locations. Verify ext. host computer I/O transactions. Verify DPC address is that of the ebreak instruction. Verify return to User-Mode after execution. | Self-checking against three expected results: before entering "semihosting"; during "semihosting"; and after exiting "semihosting" | OpenHW Compliance, Directed Self-Checking | Functional Coverage | Not yet coded | NOT-CODED-UPSTREAM | item mai implementato (nemmeno con Imperas)
RISC-V Ext. Debug Support V 0.13.2 | Section 4.3: Wait for Interrupt Instruction | graceful Debug-Mode from WFI |  | Debug-Mode can be entered via an ebreak exception or a debug_req_i interrupt. if either is requested while an interrupt is already beings services, Debug-Mode will be entered after completion of wait-for-interrupt (wfi) | Verify that Debug only enters after completion of wait-for-interrupt (wfi) | Self-checking against five expected results: before entering interrupt; at the beginning of interrupt; after the Debug-Mode while still in the interrupt; after exiting the interrupt; in Debug-Mode | OpenHW Compliance, Directed Self-Checking | Functional Coverage | Not yet coded | NOT-CODED-UPSTREAM | item mai implementato (nemmeno con Imperas)
Privileged ISA Version 20190608-Priv-MSU-Ratified | Section 1.3: Debug Mode Section 2.1: CSR Address Mapping Conventions | Debug-Mode only Debug-CSRs and memory address space |  | Debug-Mode CSR and DM_HaltAddress and range exclusively accessible in Debug mode. debug_req_i switches core into Debug-Mode jumping to DM_HaltAddress & storing next instruction addr. in DPC ¦------------------¦-----------------------------------------------¦ ¦Address (Hex) ¦ Use & Accessibility ¦ ¦------------------¦-----------------------------------------------¦ ¦ 0x7B0-0x7BF ¦Debug-mode-only CSRs ¦ ¦ *_TBD_* ¦DM_HaltAddress ¦ ¦------------------¦-----------------------------------------------¦ Illegal instruction exception shall be raised on non-Debug-Mode access. dret instruction changes pc to value stored in dpc, privilege-level changed to prv in dcsr, then hart exits Debug-Mode. | Verify exclusive Debug-Mode memory address space can only be accessed in Debug-Mode. | Self-checking against three expected results: before entering Debug-Mode; after jump to DM_HaltAddress; and after exiting Debug-Mode | OpenHW Compliance, Directed Self-Checking | Functional Coverage | Not yet coded | NOT-CODED-UPSTREAM | item mai implementato (nemmeno con Imperas)
RI5CY: User Manual Dec. 2019 Revision 4.2 14.5.1 | Section 13: Debug Unit | Debug Request Interrupt | debug_req_i interrupt jumping to "DM_HaltAddress" |  | Verify DM_HaltAddress program, including data sections and exception tables must fit in 1Mbyte space starting at address 0; address DM_HALTADDRESS must exist in the memory map; and should have executable code producing predictable result. |  | OpenHW Compliance, Directed Self-Checking | Functional Coverage | Not yet coded | NOT-CODED-UPSTREAM | item mai implementato (nemmeno con Imperas)
RISC-V Ext. Debug Support V 0.13.2 | Section 4.6: dret Instruction | Return from Debug-Mode instruction |  |  | verify that dret outside Debug-Mode causes illegal instruction exception. |  | OpenHW Compliance, Directed Self-Checking | Functional Coverage | Not yet coded | NOT-CODED-UPSTREAM | item mai implementato (nemmeno con Imperas)
Privileged ISA Version 20190608-Priv-MSU-Ratified | Section 2.2: CSR Listing | Debug-Mode CSR addresses and access restrictions |  | * Table 2.6: Allocated RISC-V CSR addresses. ¦--------¦------------¦--------------------------------------------¦ ¦ Addr ¦ Name ¦ Use & Accessibility ¦ ¦--------¦------------¦--------------------------------------------¦ ¦ 0x7B0 ¦dcsr ¦D-Mode Debug Control & Status reg¦ ¦ 0x7B1 ¦dpc ¦D-Mode Debug PC ¦ ¦ 0x7B2 ¦dscratch0¦D-Mode Debug scratch reg 0 ¦ ¦ 0x7B3 ¦dscratch1¦D-Mode Debug scratch reg 1 ¦ ¦--------¦------------¦--------------------------------------------¦ | Verify Debug CSR only accessible in Debug-Mode. Illegal instruction exception raised on non-Debug-Mode access. | Self-checking access expected illegal instruction exception by trying to access when not in Debug-Mode | OpenHW Compliance, Directed Self-Checking | Functional Coverage | Not yet coded | NOT-CODED-UPSTREAM | item mai implementato (nemmeno con Imperas)
RI5CY: User Manual Dec. 2019 Revision 4.2 14.5.1 | Section 10.13: Debug Control and Status (DCSR) | Debug-Mode registers | DCSR | The following fields are available in the Debugger-CSR when in debugger mode. fields with (*) are different from Privileged ISA document: ¦------------------------------------------------------------¦ ¦Address¦ R/W ¦ Description ¦ ¦----------¦-------¦----------------------------------------¦ ¦ [31:28] ¦ R ¦ Ext. debug support exists ¦ ¦ [15] ¦ R/W ¦ ebreakm ¦ ¦ [13] ¦ R/W ¦ ebreaks (*) ¦ ¦ [12] ¦ R/W ¦ ebreaku ¦ ¦ [11] ¦WARL¦ stepi ¦ ¦ [10] ¦WARL¦ stopcount (*) ¦ ¦ [9] ¦WARL¦ stoptime (*) ¦ ¦ [8:6] ¦ R ¦ cause ¦ ¦ [4] ¦R/W¦ mprven (*) ¦ ¦ [3] ¦R/W¦ nmip (*) ¦ ¦ [2] ¦R/W¦ step ¦ ¦ [1:0] ¦ R ¦ returns current priviledge mode ¦ ¦------------------------------------------------------------¦ | Verify DCSR fields can be updated and that read/write permissions are respected. | Self-checking of DCSR expected values. | OpenHW Compliance, Directed Self-Checking | Functional Coverage | Not yet coded | NOT-CODED-UPSTREAM | item mai implementato (nemmeno con Imperas)
RISC-V Ext. Debug Support V 0.13.2 | Section 4 .8.1: Debug Control and Status (dcsr, at 0x7b0) | Debug-Mode registers | DCSR | [6 empty] | NOT-CODED-UPSTREAM | item mai implementato (nemmeno con Imperas)
RI5CY: User Manual Dec. 2019 Revision 4.2 14.5.1 | Section 10.14: DPC | Debug-Mode registers | DPC |  | Verify that DPC contains address of next instruction to be executed if Debug Mode would not have been entered. | Self-checking of DPC and PC against three expected values: before entering Debug-Mode; while in Debug-Mode; and after exiting Debug-Mode | OpenHW Compliance, Directed Self-Checking | Functional Coverage | Not yet coded | NOT-CODED-UPSTREAM | item mai implementato (nemmeno con Imperas)
RISC-V Ext. Debug Support V 0.13.2 | Section 4.8.2: Debug PC (dpc, at 0x7b1) | Debug-Mode registers | DPC | [6 empty] | NOT-CODED-UPSTREAM | item mai implementato (nemmeno con Imperas)
RI5CY: User Manual Dec. 2019 Revision 4.2 14.5.1 | Section 10.15: DSCRATCH0/DSCRATCH1 | Debug-Mode registers | DSCRATCH 0 DSCRATCH 1 |  | Verify that scratch registers can be written and read while in Debug-Mode. Verify that debugger does not write to scratch registers unless hartinfo explicitly mentions it. | Self-checking of DSCRATCH registers expected values while in Debug-Mode. | OpenHW Compliance, Directed Self-Checking | Functional Coverage | Not yet coded | NOT-CODED-UPSTREAM | item mai implementato (nemmeno con Imperas)
RISC-V Ext. Debug Support V 0.13.2 | Section 4.8.3: Debug Scratch Register 0 (dscratch0, at 0x7b2) Section 4.8.4: Debug Scratch Register 1 (dscratch1, at 0x7b3) | Debug-Mode registers | DSCRATCH 0 DSCRATCH 1 | [6 empty] | NOT-CODED-UPSTREAM | item mai implementato (nemmeno con Imperas)
RISC-V Ext. Debug Support V 0.13.2 | Section 4.4: Single Step | Single step execution |  | Debugger single steps a instruction and re-enters Debug-Mode by setting step bit (DCSR[2]) before setting "resumereq" in Debug Module if implemented. Interrupts can be enaled or disabled during stepping by setting the stepi bit in the DCSR | Verify dpc = address of next instruction each time Debug-Mode is re-entered for each step Verify stepping can be done without Debug Module | Self-checking of DPC and PC against three expected values: before stepping; during each step; and after exiting Debug-Mode | OpenHW Compliance, Directed Self-Checking | Functional Coverage | Not yet coded | NOT-CODED-UPSTREAM | item mai implementato (nemmeno con Imperas)
Note on A18: [Commentaire à thread] Votre version d’Excel vous permet de lire ce commentaire à thread. Toutefois, les modifications qui y sont apportées seront supprimées si le fichier est ouvert dans une version plus récente d’Excel. En savoir plus : https://go.microsoft.com/fwlink/?linkid=870924 Commentaire : Already descrbied in CV32E40P_debug.xlsx

## GVSOC_provenance
GVSOC ISS parity annotation
Data audit | 2026-08-12
Reference model | GVSOC iss_v2 (RVVI DPI step-and-compare), sostituisce ImperasDV nella stessa TB
Revisione ISS | core 9f275f6f / pulp 66b648a / gvsoc 3401620 / gvsoc_rvvi f2a6adc / cvv 2b9d33a1d
Evidenza | quick_val full gate 2026-08-11: 155 PASS / 0 FAIL / 3 known-fail / 2 skip - evidenza /data2/marco.paci/validation-evidence/quickval_gate_20260811_c2/
Metodo | Colonne GVSOC affiancate al tracciamento originale; item-level da CV32E40Pv2_test_list + lane quick_val (160 lane, 4 config)