## Open Bus Interface Requirements
Requirement Location | Feature | Sub Feature | Feature Description | Verification Goal | Pass/Fail Criteria | Test Type | Coverage Method | Link to Coverage | Comments | GVSOC ISS Status | GVSOC Witness (lane [config] verdetto gate) | GVSOC Note
OBIv1.0, Section 3.3 Protocol adherence (with specific modifiers from User Manual ac0641d) | Clock and Reset | R-1.1 | Masters and slaves shall only ever sample OBI signals on the positive edge of clk. | No specific “observable checks” to be made in simulation. | N/A | N/A | N/A | OBI Coverage is implemented in core-v-verif/lib/uvm_agents/uvma_obi/uvma_obi_assert.sv. Cross-ref Requirement number under “Sub-Feature” in this spreadsheet and Comment in uvma_obi_assert.sv. |  | N/A
|  | R-1.2 | Masters and slaves shall never generate OBI signals on the negative edge of clk. | No specific “observable checks” to be made in simulation. | N/A | N/A | N/A |  |  | N/A
|  | R-1.3 | OBI signals shall not be assumed to remain stable between clk edges | Add option to randomize values of OBI inputs to the core one cycle after setting to a specific value. | N/A | N/A | N/A |  | AB: I think R1.3 was misinterpreted; this one is N/A (it has to do with timing constraints, not with simulation) | N/A
|  | R-2.1 | During reset assertion instr_req_o and data_req_o shall be driven low. | Ensure !reset_n && [instr ¦ data]_reg_o is never true. Cover the case where reset_n && [instr ¦ data]_reg_o is true. | Other | Other | Assertion Coverage | Missing |  | NON-ISS (assertion RTL) | assertion attive identiche in co-sim GVSOC
|  | R-2.2 | During reset assertion instr_rvalid_i and data_rvalid_i shall be driven low. | No specific “observable checks” to be made in simulation. This is a requirement of on the ENV, not RTL. | Other | Other | N/A |  |  | N/A
| Handshake process | R-3 | The address channel shall use a two-way control handshake. | No specific “observable checks” to be made in simulation. | N/A | N/A | N/A |  |  | N/A
|  | R-3.1 | The core shall assert [instr ¦ data]_req_o to indicate validity of address phase signals. | No specific “observable checks” to be made in simulation. This is a requirement of on the ENV to properly respond to req. | N/A | N/A | N/A |  |  | N/A
|  | R-3.1.1 | The core shall keep its address phase signals stable during the address phase. | Check to ensure that [instr ¦ data]_addr_o does not change while [instr ¦ data]_req_o is asserted. | Assertion Check | ENV capability, not specific test | Assertion Coverage |  | AB: The assertion should be for all address phase signals (same for data phase signals) | NON-ISS (assertion RTL) | assertion attive identiche in co-sim GVSOC
|  | R-3.1.2 | The core shall not de-assert [instr ¦ data]_req_o until after the last cycle of the address phase. | Check to ensure that once [instr ¦ data]_req_o is asserted, it does not deassert it until [instr ¦ data]_gnt_i is asserted. | Assertion Check | ENV capability, not specific test | Assertion Coverage |  |  | NON-ISS (assertion RTL) | assertion attive identiche in co-sim GVSOC
|  | R-3.2 | The testbench shall indicate its readiness to accept the address phase transfer by asserting [instr ¦ data]_gnt_i. | No specific “observable checks” to be made in simulation. This is a requirement of on the ENV to properly respond to req. | N/A | N/A | N/A |  |  | N/A
|  | R-3.2.1 | The testbench shall be allowed to assert [instr ¦ data]_gnt_i at any time (even before corresponding req). | Ensure that no errors are encountered as the ENV injects random reg -> gnt cycle delays (including negative values). | N/A | ENV capability, not specific test | Assertion Coverage | Missing |  | NON-ISS (assertion RTL) | assertion attive identiche in co-sim GVSOC
|  | R-3.2.2 | The testbench shall be allowed to de-assert [instr ¦ data]_gnt_i at any time. | Ensure that no errors are encountered as the ENV injects random gnt -> !gnt delays. There are two cases to consider: 1) gnt is asserted on or after same cycle as req 2) gnt is asserted and deasserted during an interval when req is de-asserted | N/A | ENV capability, not specific test | Assertion Coverage | Missing |  | NON-ISS (assertion RTL) | assertion attive identiche in co-sim GVSOC
|  | R-4 | The response channel shall use a two-way control handshake, treated the unimplemented rready signal as it is is tied high. | No specific “observable checks” to be made in simulation. | N/A | N/A | N/A |  |  | N/A
|  | R-4.1 | The testbench asserts [instr ¦ data]_rvalid_i to indicate the validity of the response phase signals. | No specific “observable checks” to be made in simulation. This is a requirement of on the ENV to properly assert rvalid. | N/A | N/A | N/A |  |  | N/A
|  | R-4.1.1 | The testbench shall keep its response phase signals stable during the response phase. | No specific “observable checks” to be made in simulation. | N/A | N/A | N/A |  |  | N/A
|  | R-4.1.2 | The testbench shall not deassert [instr ¦ data]_rvalid_i until after the last cycle of the response phase. | No specific “observable checks” to be made in simulation. | N/A | N/A | N/A |  |  | N/A
|  | R-4.1.3 | Validity of [instr ¦ data]_rdata_i shall only be implied for read transactions. | Ensure that no errors are encountered with random data applied to rdata_i during idle and write transctions. | N/A | ENV capability, not specific test | N/A |  | No specific coverage for this. | N/A
|  | R-4.2 | The core is always ready to accept the response phase transfer. | Absence of simulation failures. | Any/All | ENV capability, not specific test | N/A |  |  | N/A
|  | R-4.2.1 | N/A |  | N/A | N/A | N/A |  |  | N/A
|  | R-4.2.2 | N/A |  | N/A | N/A | N/A |  |  | N/A
|  | R-5 | The I and D interfaces can have multiple outstanding transactions. | Coverage of multiple outstanding transactions. | Any/All | Any/All | Other | There is no explicit coverage of this in the environment. (Yes, there should be.) However, we can be confident that this is well covered as the TB prints RND_STALL information at run-time to the logfile. These (and waveforms) have been extensively reviewed. Functional coverage of this should be added in a future release of the CV32E40P. |  | N/A
|  | R-6 | Response phase transfers shall be sent in the same order as address phase transfers. | No specific “observable checks” to be made in simulation. Testbench will always serve data in-order. | N/A | N/A | N/A |  |  | N/A
| Signals | R-7 | At least one bit of data_be_o[3:0] shall be set to 1’b1. | Proper operation for any simulation in which this requirement is met. | Assertion Check | N/A | Assertion Coverage |  |  | NON-ISS (assertion RTL) | assertion attive identiche in co-sim GVSOC
|  | R-7 | The 1’s in data_be_o[3:0] shall be contiguous. | Proper operation for any simulation in which this requirement is met. | Assertion Check | N/A | Assertion Coverage |  |  | NON-ISS (assertion RTL) | assertion attive identiche in co-sim GVSOC
|  | R-8 | data_addr_o[1:0] shall be consistent with data_be_o[3:0] | Proper operation for any simulation in which this requirement is met. | Assertion Check | N/A | Assertion Coverage |  |  | NON-ISS (assertion RTL) | assertion attive identiche in co-sim GVSOC
|  | R-9 | Not applicable to CV32E40P | [6 empty] | N/A
| Dependencies | R-10 | It is not clear that these requirements can be satisfied in simulation verification. It should be possible to cover them in formal verification. Let’s discuss. | [6 empty] | N/A
|  | R-10.1 | [7 empty] | N/A
|  | R-10.2 | [7 empty] | N/A
|  | R-10.3 | [7 empty] | N/A
|  | R-11 | [7 empty] | N/A
|  | R-12 | [7 empty] | N/A
|  | R-13 | [7 empty] | N/A
|  | R-14 | [7 empty] | N/A
|  | R-15 | [7 empty] | N/A
|  | R-16 | [7 empty] | N/A
| Tie-offs | R-17 | N/A | [6 empty] | N/A
-------------------------------------------------------------------------------------------------------------------------------------------------------------------------------------------------------- END -----------------------------------------------------------------------------------------------------------------------------------------------------------------------------------------------------------------------------------------------------------------
Note on D28: Arjan Bink: Correct; you cannot really check this in simulation. This can be checked by Lint and/or Formal

## DONOTDELETE
Pass/Fail Criteria | Test Type | Coverage Method
Self Checking Test | RISC-V Compliance | Testcase
Signature Check | OpenHW Compliance | Functional Coverage
Check against ISS | Directed Self-Checking | Assertion Coverage
Check against RM | Directed Non-Self-Checking | Code Coverage
Assertion Check | Constrained-Random | N/A
Any/All | ENV capability, not specific test
Other | Other
N/A | N/A

## References
Reference Name | Full Name of Reference Document | URL | Git Hub Hash (if appropriate)
OBIv1.0 | Open Bus Interface (OBI) Specification, v1.0, 3/5/2020 | https://github.com/openhwgroup/core-v-docs/blob/master/cores/cv32e40p/OBI-v1.0.pdf
UM ac0641d | CV32E40P User Manual | https://github.com/openhwgroup/core-v-docs/tree/master/cores/cv32e40p/user_manual | ac0641d453715dd211c7674808d3ac08c64cc983

## GVSOC_provenance
GVSOC ISS parity annotation
Data audit | 2026-08-12
Reference model | GVSOC iss_v2 (RVVI DPI step-and-compare), sostituisce ImperasDV nella stessa TB
Revisione ISS | core 9f275f6f / pulp 66b648a / gvsoc 3401620 / gvsoc_rvvi f2a6adc / cvv 2b9d33a1d
Evidenza | quick_val full gate 2026-08-11: 155 PASS / 0 FAIL / 3 known-fail / 2 skip - evidenza /data2/marco.paci/validation-evidence/quickval_gate_20260811_c2/
Metodo | Colonne GVSOC affiancate al tracciamento originale; item-level da CV32E40Pv2_test_list + lane quick_val (160 lane, 4 config)