## ReadMe
Some information in this verification plan are meant to be complementary to formal verification verification plans, in order to
cover all the missing feature that formal verification was not able to verify for various reasons (complexity, run time, …)
Please also refer to the corresponding Formal Verification Plans to have a complete view on what is verified.

## XPULP_MAC
Requirement Location | Feature | Sub Feature | Feature Description | Verification Goal | Pass/Fail Criteria | Test-Program Type | UVM Test Config | Coverage Method | Test-Program(s) Name(s) | Link to Coverage | Comments | GVSOC ISS Status | GVSOC Witness (lane [config] verdetto gate) | GVSOC Note
CV32E40P User Manual - Chapter 7.6.4 32-Bit x 32-Bit Multiply-Accumulate operations | RV32Xpulp MAC Operations 32-Bit x 32-Bit Multiplication Operations | CV.MAC | cv.mac rD, rs1, rs2 rD = rD + rs1 * rs2 Performs Multiply-Accumulate operation on the given registers | Register operands All possible rs1 registers are used. All possible rs2 registers are used. All possible rD registers are used. All possible register combinations where first operand is the destination register of the previous instruction All possible register combinations where second operand is the destination register of the previous instruction | Check against RM | Constrained-Random | see CV32E40Pv2_test_list.xlsx | Functional Coverage | corev_rand_pulp_instr_test corev_rand_pulp_mac_instr_test pulp_multiply_accumulate | CG: RISCV_coverage_pkg.RISCV_coverage__1.cv_mac_cg.cp_rs1 CG: RISCV_coverage_pkg.RISCV_coverage__1.cv_mac_cg.cp_gpr_hazard[RAW_HAZARD] CG: RISCV_coverage_pkg.RISCV_coverage__1.cv_mac_cg.cp_rd CG: RISCV_coverage_pkg.RISCV_coverage__1.cv_mac_cg.cp_rs2 |  | COVERED-GVSOC | corev_rand_pulp_instr_test:A/C2 corev_rand_pulp_mac_instr_test:A/C2 pulp_multiply_accumulate:A/C1
|  |  |  | coverage: All bits of rs1 are toggled All bits of rs2 are toggled All bits of rD are toggled | Check against RM | Constrained-Random | see CV32E40Pv2_test_list.xlsx | Functional Coverage | corev_rand_pulp_instr_test corev_rand_pulp_mac_instr_test pulp_multiply_accumulate | CG: RISCV_coverage_pkg.RISCV_coverage__1.cv_mac_cg.cp_rd_toggle CG: RISCV_coverage_pkg.RISCV_coverage__1.cv_mac_cg.cp_rs1_toggle CG: RISCV_coverage_pkg.RISCV_coverage__1.cv_mac_cg.cp_rs2_toggle | Toggle is not a requirement of CV32E40Pv2 verification, but the corresponding coverage from the Reference Model Coverage Package exists and is given for reference purposes only. | COVERED-GVSOC | corev_rand_pulp_instr_test:A/C2 corev_rand_pulp_mac_instr_test:A/C2 pulp_multiply_accumulate:A/C1
|  | CV.MSU | cv.msu rD, rs1, rs2 rD = rD - rs1 * rs2 Performs Multiply-Substraction operation on the given registers | Register operands All possible rs1 registers are used. All possible rs2 registers are used. All possible rD registers are used. All possible register combinations where first operand is the destination register of the previous instruction All possible register combinations where second operand is the destination register of the previous instruction | Check against RM | Constrained-Random | see CV32E40Pv2_test_list.xlsx | Functional Coverage | corev_rand_pulp_instr_test corev_rand_pulp_mac_instr_test pulp_multiply_accumulate | CG: RISCV_coverage_pkg.RISCV_coverage__1.cv_msu_cg.cp_rs1 CG: RISCV_coverage_pkg.RISCV_coverage__1.cv_msu_cg.cp_gpr_hazard[RAW_HAZARD] CG: RISCV_coverage_pkg.RISCV_coverage__1.cv_msu_cg.cp_rd CG: RISCV_coverage_pkg.RISCV_coverage__1.cv_msu_cg.cp_rs2 |  | COVERED-GVSOC | corev_rand_pulp_instr_test:A/C2 corev_rand_pulp_mac_instr_test:A/C2 pulp_multiply_accumulate:A/C1
|  |  |  | coverage: All bits of rs1 are toggled All bits of rs2 are toggled All bits of rD are toggled | Check against RM | Constrained-Random | see CV32E40Pv2_test_list.xlsx | Functional Coverage | corev_rand_pulp_instr_test corev_rand_pulp_mac_instr_test pulp_multiply_accumulate | CG: RISCV_coverage_pkg.RISCV_coverage__1.cv_msu_cg.cp_rd_toggle CG: RISCV_coverage_pkg.RISCV_coverage__1.cv_msu_cg.cp_rs1_toggle CG: RISCV_coverage_pkg.RISCV_coverage__1.cv_msu_cg.cp_rs2_toggle | Toggle is not a requirement of CV32E40Pv2 verification, but the corresponding coverage from the Reference Model Coverage Package exists and is given for reference purposes only. | COVERED-GVSOC | corev_rand_pulp_instr_test:A/C2 corev_rand_pulp_mac_instr_test:A/C2 pulp_multiply_accumulate:A/C1
CV32E40P User Manual - Chapter 7.6.1 16-Bit x 16-Bit Multiplication operations | RV32Xpulp MAC Operations 16-Bit x 16-Bit Multiplication operations | CV.MULUN | cv.mulun rD, rs1, rs2, is3 rD[31:0] = (Zext(rs1[15:0]) * Zext(rs2[15:0])) >> is3 Note: Logical shift right. | Register operands All possible rs1 registers are used. All possible rs2 registers are used. All possible rD registers are used. All possible register combinations where first operand is the destination register of the previous instruction All possible register combinations where second operand is the destination register of the previous instruction | Check against RM | Constrained-Random | see CV32E40Pv2_test_list.xlsx | Functional Coverage | corev_rand_pulp_instr_test corev_rand_pulp_mac_instr_test pulp_multiply_accumulate | CG: RISCV_coverage_pkg.RISCV_coverage__1.cv_mulun_cg.cp_rs1 CG: RISCV_coverage_pkg.RISCV_coverage__1.cv_mulun_cg.cp_gpr_hazard[RAW_HAZARD] CG: RISCV_coverage_pkg.RISCV_coverage__1.cv_mulun_cg.cp_rd CG: RISCV_coverage_pkg.RISCV_coverage__1.cv_mulun_cg.cp_rs2 |  | COVERED-GVSOC | corev_rand_pulp_instr_test:A/C2 corev_rand_pulp_mac_instr_test:A/C2 pulp_multiply_accumulate:A/C1
|  |  |  | coverage: All bits of rs1 are toggled All bits of rs2 are toggled All bits of rD are toggled All bits of Is3 are toggled | Check against RM | Constrained-Random | see CV32E40Pv2_test_list.xlsx | Functional Coverage | corev_rand_pulp_instr_test corev_rand_pulp_mac_instr_test pulp_multiply_accumulate | CG: RISCV_coverage_pkg.RISCV_coverage__1.cv_mulun_cg.cp_rd_toggle CG: RISCV_coverage_pkg.RISCV_coverage__1.cv_mulun_cg.cp_rs1_toggle CG: RISCV_coverage_pkg.RISCV_coverage__1.cv_mulun_cg.cp_rs2_toggle | Toggle is not a requirement of CV32E40Pv2 verification, but the corresponding coverage from the Reference Model Coverage Package exists and is given for reference purposes only. Immediate toggle coverage is missing from Reference Model Coverage Package. | COVERED-GVSOC | corev_rand_pulp_instr_test:A/C2 corev_rand_pulp_mac_instr_test:A/C2 pulp_multiply_accumulate:A/C1
|  | CV.MULHHUN | cv.mulhhuN rD, rs1, rs2, is3 rD[31:0] = (Zext(rs1[31:16]) * Zext(rs2[31:16])) >> is3 Note: Logical shift right. | Register operands All possible rs1 registers are used. All possible rs2 registers are used. All possible rD registers are used. All possible register combinations where first operand is the destination register of the previous instruction All possible register combinations where second operand is the destination register of the previous instruction | Check against RM | Constrained-Random | see CV32E40Pv2_test_list.xlsx | Functional Coverage | corev_rand_pulp_instr_test corev_rand_pulp_mac_instr_test pulp_multiply_accumulate | CG: RISCV_coverage_pkg.RISCV_coverage__1.cv_mulhhun_cg.cp_rs1 CG: RISCV_coverage_pkg.RISCV_coverage__1.cv_mulhhun_cg.cp_gpr_hazard[RAW_HAZARD] CG: RISCV_coverage_pkg.RISCV_coverage__1.cv_mulhhun_cg.cp_rd CG: RISCV_coverage_pkg.RISCV_coverage__1.cv_mulhhun_cg.cp_rs2 |  | COVERED-GVSOC | corev_rand_pulp_instr_test:A/C2 corev_rand_pulp_mac_instr_test:A/C2 pulp_multiply_accumulate:A/C1
|  |  |  | coverage: All bits of rs1 are toggled All bits of rs2 are toggled All bits of rD are toggled All bits of Is3 are toggled | Check against RM | Constrained-Random | see CV32E40Pv2_test_list.xlsx | Functional Coverage | corev_rand_pulp_instr_test corev_rand_pulp_mac_instr_test pulp_multiply_accumulate | CG: RISCV_coverage_pkg.RISCV_coverage__1.cv_mulhhun_cg.cp_rd_toggle CG: RISCV_coverage_pkg.RISCV_coverage__1.cv_mulhhun_cg.cp_rs1_toggle CG: RISCV_coverage_pkg.RISCV_coverage__1.cv_mulhhun_cg.cp_rs2_toggle | Toggle is not a requirement of CV32E40Pv2 verification, but the corresponding coverage from the Reference Model Coverage Package exists and is given for reference purposes only. Immediate toggle coverage is missing from Reference Model Coverage Package. | COVERED-GVSOC | corev_rand_pulp_instr_test:A/C2 corev_rand_pulp_mac_instr_test:A/C2 pulp_multiply_accumulate:A/C1
|  | CV.MULSN | cv.mulsN rD, rs1, rs2, is3 rD[31:0] = (Sext(rs1[15:0]) * Sext(rs2[15:0])) >>> Is3 Note: Arithmetic shift right. | Register operands All possible rs1 registers are used. All possible rs2 registers are used. All possible rD registers are used. All possible register combinations where first operand is the destination register of the previous instruction All possible register combinations where second operand is the destination register of the previous instruction | Check against RM | Constrained-Random | see CV32E40Pv2_test_list.xlsx | Functional Coverage | corev_rand_pulp_instr_test corev_rand_pulp_mac_instr_test pulp_multiply_accumulate | CG: RISCV_coverage_pkg.RISCV_coverage__1.cv_mulsn_cg.cp_rs1 CG: RISCV_coverage_pkg.RISCV_coverage__1.cv_mulsn_cg.cp_gpr_hazard[RAW_HAZARD] CG: RISCV_coverage_pkg.RISCV_coverage__1.cv_mulsn_cg.cp_rd CG: RISCV_coverage_pkg.RISCV_coverage__1.cv_mulsn_cg.cp_rs2 |  | COVERED-GVSOC | corev_rand_pulp_instr_test:A/C2 corev_rand_pulp_mac_instr_test:A/C2 pulp_multiply_accumulate:A/C1
|  |  |  | coverage: All bits of rs1 are toggled All bits of rs2 are toggled All bits of rD are toggled All bits of Is3 are toggled | Check against RM | Constrained-Random | see CV32E40Pv2_test_list.xlsx | Functional Coverage | corev_rand_pulp_instr_test corev_rand_pulp_mac_instr_test pulp_multiply_accumulate | CG: RISCV_coverage_pkg.RISCV_coverage__1.cv_mulsn_cg.cp_rd_toggle CG: RISCV_coverage_pkg.RISCV_coverage__1.cv_mulsn_cg.cp_rs1_toggle CG: RISCV_coverage_pkg.RISCV_coverage__1.cv_mulsn_cg.cp_rs2_toggle | Toggle is not a requirement of CV32E40Pv2 verification, but the corresponding coverage from the Reference Model Coverage Package exists and is given for reference purposes only. Immediate toggle coverage is missing from Reference Model Coverage Package. | COVERED-GVSOC | corev_rand_pulp_instr_test:A/C2 corev_rand_pulp_mac_instr_test:A/C2 pulp_multiply_accumulate:A/C1
|  | CV.MULHHSN | cv.mulhhsN rD, rs1, rs2, is3 +D16rD[31:0] = (Sext(rs1[31:16]) * Sext(rs2[31:16])) >>> Is3 Note: Arithmetic shift right. | Register operands All possible rs1 registers are used. All possible rs2 registers are used. All possible rD registers are used. All possible register combinations where first operand is the destination register of the previous instruction All possible register combinations where second operand is the destination register of the previous instruction | Check against RM | Constrained-Random | see CV32E40Pv2_test_list.xlsx | Functional Coverage | corev_rand_pulp_instr_test corev_rand_pulp_mac_instr_test pulp_multiply_accumulate | CG: RISCV_coverage_pkg.RISCV_coverage__1.cv_mulhhsn_cg.cp_rs1 CG: RISCV_coverage_pkg.RISCV_coverage__1.cv_mulhhsn_cg.cp_gpr_hazard[RAW_HAZARD] CG: RISCV_coverage_pkg.RISCV_coverage__1.cv_mulhhsn_cg.cp_rd CG: RISCV_coverage_pkg.RISCV_coverage__1.cv_mulhhsn_cg.cp_rs2 |  | COVERED-GVSOC | corev_rand_pulp_instr_test:A/C2 corev_rand_pulp_mac_instr_test:A/C2 pulp_multiply_accumulate:A/C1
|  |  |  | coverage: All bits of rs1 are toggled All bits of rs2 are toggled All bits of rD are toggled All bits of Is3 are toggled | Check against RM | Constrained-Random | see CV32E40Pv2_test_list.xlsx | Functional Coverage | corev_rand_pulp_instr_test corev_rand_pulp_mac_instr_test pulp_multiply_accumulate | CG: RISCV_coverage_pkg.RISCV_coverage__1.cv_mulhhsn_cg.cp_rd_toggle CG: RISCV_coverage_pkg.RISCV_coverage__1.cv_mulhhsn_cg.cp_rs1_toggle CG: RISCV_coverage_pkg.RISCV_coverage__1.cv_mulhhsn_cg.cp_rs2_toggle | Toggle is not a requirement of CV32E40Pv2 verification, but the corresponding coverage from the Reference Model Coverage Package exists and is given for reference purposes only. Immediate toggle coverage is missing from Reference Model Coverage Package. | COVERED-GVSOC | corev_rand_pulp_instr_test:A/C2 corev_rand_pulp_mac_instr_test:A/C2 pulp_multiply_accumulate:A/C1
|  | CV.MULURN | cv.muluRN rD, rs1, rs2, is3 rD[31:0] = (Zext(rs1[15:0]) * Zext(rs2[15:0]) + 2^(Is3-1)) >> Is3 Note: Logical shift right. | Register operands All possible rs1 registers are used. All possible rs2 registers are used. All possible rD registers are used. All possible register combinations where first operand is the destination register of the previous instruction All possible register combinations where second operand is the destination register of the previous instruction | Check against RM | Constrained-Random | see CV32E40Pv2_test_list.xlsx | Functional Coverage | corev_rand_pulp_instr_test corev_rand_pulp_mac_instr_test pulp_multiply_accumulate | CG: RISCV_coverage_pkg.RISCV_coverage__1.cv_mulurn_cg.cp_rs1 CG: RISCV_coverage_pkg.RISCV_coverage__1.cv_mulurn_cg.cp_gpr_hazard[RAW_HAZARD] CG: RISCV_coverage_pkg.RISCV_coverage__1.cv_mulurn_cg.cp_rd CG: RISCV_coverage_pkg.RISCV_coverage__1.cv_mulurn_cg.cp_rs2 |  | COVERED-GVSOC | corev_rand_pulp_instr_test:A/C2 corev_rand_pulp_mac_instr_test:A/C2 pulp_multiply_accumulate:A/C1
|  |  |  | coverage: All bits of rs1 are toggled All bits of rs2 are toggled All bits of rD are toggled All bits of Is3 are toggled | Check against RM | Constrained-Random | see CV32E40Pv2_test_list.xlsx | Functional Coverage | corev_rand_pulp_instr_test corev_rand_pulp_mac_instr_test pulp_multiply_accumulate | CG: RISCV_coverage_pkg.RISCV_coverage__1.cv_mulurn_cg.cp_rd_toggle CG: RISCV_coverage_pkg.RISCV_coverage__1.cv_mulurn_cg.cp_rs1_toggle CG: RISCV_coverage_pkg.RISCV_coverage__1.cv_mulurn_cg.cp_rs2_toggle | Toggle is not a requirement of CV32E40Pv2 verification, but the corresponding coverage from the Reference Model Coverage Package exists and is given for reference purposes only. Immediate toggle coverage is missing from Reference Model Coverage Package. | COVERED-GVSOC | corev_rand_pulp_instr_test:A/C2 corev_rand_pulp_mac_instr_test:A/C2 pulp_multiply_accumulate:A/C1
|  | CV.MULHHURN | cv.mulhhuRN rD, rs1, rs2, is3 rD[31:0] = (Zext(rs1[31:16]) * Zext(rs2[31:16]) + 2^(Is3-1)) >> Is3 Note: Logical shift right. | Register operands All possible rs1 registers are used. All possible rs2 registers are used. All possible rD registers are used. All possible register combinations where first operand is the destination register of the previous instruction All possible register combinations where second operand is the destination register of the previous instruction | Check against RM | Constrained-Random | see CV32E40Pv2_test_list.xlsx | Functional Coverage | corev_rand_pulp_instr_test corev_rand_pulp_mac_instr_test pulp_multiply_accumulate | CG: RISCV_coverage_pkg.RISCV_coverage__1.cv_mulhhurn_cg.cp_rs1 CG: RISCV_coverage_pkg.RISCV_coverage__1.cv_mulhhurn_cg.cp_gpr_hazard[RAW_HAZARD] CG: RISCV_coverage_pkg.RISCV_coverage__1.cv_mulhhurn_cg.cp_rd CG: RISCV_coverage_pkg.RISCV_coverage__1.cv_mulhhurn_cg.cp_rs2 |  | COVERED-GVSOC | corev_rand_pulp_instr_test:A/C2 corev_rand_pulp_mac_instr_test:A/C2 pulp_multiply_accumulate:A/C1
|  |  |  | coverage: All bits of rs1 are toggled All bits of rs2 are toggled All bits of rD are toggled All bits of Is3 are toggled | Check against RM | Constrained-Random | see CV32E40Pv2_test_list.xlsx | Functional Coverage | corev_rand_pulp_instr_test corev_rand_pulp_mac_instr_test pulp_multiply_accumulate | CG: RISCV_coverage_pkg.RISCV_coverage__1.cv_mulhhurn_cg.cp_rd_toggle CG: RISCV_coverage_pkg.RISCV_coverage__1.cv_mulhhurn_cg.cp_rs1_toggle CG: RISCV_coverage_pkg.RISCV_coverage__1.cv_mulhhurn_cg.cp_rs2_toggle | Toggle is not a requirement of CV32E40Pv2 verification, but the corresponding coverage from the Reference Model Coverage Package exists and is given for reference purposes only. Immediate toggle coverage is missing from Reference Model Coverage Package. | COVERED-GVSOC | corev_rand_pulp_instr_test:A/C2 corev_rand_pulp_mac_instr_test:A/C2 pulp_multiply_accumulate:A/C1
|  | CV.MULSRN | cv.mulsRN rD, rs1, rs2, is3 rD[31:0] = (Sext(rs1[15:0]) * Sext(rs2[15:0]) + 2^(Is3-1)) >>> Is3 Note: Arithmetic shift right. | Register operands All possible rs1 registers are used. All possible rs2 registers are used. All possible rD registers are used. All possible register combinations where first operand is the destination register of the previous instruction All possible register combinations where second operand is the destination register of the previous instruction | Check against RM | Constrained-Random | see CV32E40Pv2_test_list.xlsx | Functional Coverage | corev_rand_pulp_instr_test corev_rand_pulp_mac_instr_test pulp_multiply_accumulate | CG: RISCV_coverage_pkg.RISCV_coverage__1.cv_mulsrn_cg.cp_rs1 CG: RISCV_coverage_pkg.RISCV_coverage__1.cv_mulsrn_cg.cp_gpr_hazard[RAW_HAZARD] CG: RISCV_coverage_pkg.RISCV_coverage__1.cv_mulsrn_cg.cp_rd CG: RISCV_coverage_pkg.RISCV_coverage__1.cv_mulsrn_cg.cp_rs2 |  | COVERED-GVSOC | corev_rand_pulp_instr_test:A/C2 corev_rand_pulp_mac_instr_test:A/C2 pulp_multiply_accumulate:A/C1
|  |  |  | coverage: All bits of rs1 are toggled All bits of rs2 are toggled All bits of rD are toggled All bits of Is3 are toggled | Check against RM | Constrained-Random | see CV32E40Pv2_test_list.xlsx | Functional Coverage | corev_rand_pulp_instr_test corev_rand_pulp_mac_instr_test pulp_multiply_accumulate | CG: RISCV_coverage_pkg.RISCV_coverage__1.cv_mulsrn_cg.cp_rd_toggle CG: RISCV_coverage_pkg.RISCV_coverage__1.cv_mulsrn_cg.cp_rs1_toggle CG: RISCV_coverage_pkg.RISCV_coverage__1.cv_mulsrn_cg.cp_rs2_toggle | Toggle is not a requirement of CV32E40Pv2 verification, but the corresponding coverage from the Reference Model Coverage Package exists and is given for reference purposes only. Immediate toggle coverage is missing from Reference Model Coverage Package. | COVERED-GVSOC | corev_rand_pulp_instr_test:A/C2 corev_rand_pulp_mac_instr_test:A/C2 pulp_multiply_accumulate:A/C1
|  | CV.MULHHSRN | cv.mulhhsRN rD, rs1, rs2, is3 rD[31:0] = (Sext(rs1[31:16]) * Sext(rs2[31:16]) + 2^(Is3-1)) >>> Is3 Note: Arithmetic shift right. | Register operands All possible rs1 registers are used. All possible rs2 registers are used. All possible rD registers are used. All possible register combinations where first operand is the destination register of the previous instruction All possible register combinations where second operand is the destination register of the previous instruction | Check against RM | Constrained-Random | see CV32E40Pv2_test_list.xlsx | Functional Coverage | corev_rand_pulp_instr_test corev_rand_pulp_mac_instr_test pulp_multiply_accumulate | CG: RISCV_coverage_pkg.RISCV_coverage__1.cv_mulhhsrn_cg.cp_rs1 CG: RISCV_coverage_pkg.RISCV_coverage__1.cv_mulhhsrn_cg.cp_gpr_hazard[RAW_HAZARD] CG: RISCV_coverage_pkg.RISCV_coverage__1.cv_mulhhsrn_cg.cp_rd CG: RISCV_coverage_pkg.RISCV_coverage__1.cv_mulhhsrn_cg.cp_rs2 |  | COVERED-GVSOC | corev_rand_pulp_instr_test:A/C2 corev_rand_pulp_mac_instr_test:A/C2 pulp_multiply_accumulate:A/C1
|  |  |  | coverage: All bits of rs1 are toggled All bits of rs2 are toggled All bits of rD are toggled All bits of Is3 are toggled | Check against RM | Constrained-Random | see CV32E40Pv2_test_list.xlsx | Functional Coverage | corev_rand_pulp_instr_test corev_rand_pulp_mac_instr_test pulp_multiply_accumulate | CG: RISCV_coverage_pkg.RISCV_coverage__1.cv_mulhhsrn_cg.cp_rd_toggle CG: RISCV_coverage_pkg.RISCV_coverage__1.cv_mulhhsrn_cg.cp_rs1_toggle CG: RISCV_coverage_pkg.RISCV_coverage__1.cv_mulhhsrn_cg.cp_rs2_toggle | Toggle is not a requirement of CV32E40Pv2 verification, but the corresponding coverage from the Reference Model Coverage Package exists and is given for reference purposes only. Immediate toggle coverage is missing from Reference Model Coverage Package. | COVERED-GVSOC | corev_rand_pulp_instr_test:A/C2 corev_rand_pulp_mac_instr_test:A/C2 pulp_multiply_accumulate:A/C1
CV32E40P User Manual - Chapter 7.6.3 16-Bit x 16-Bit Multiply-Accumulate operations | RV32Xpulp MAC Operations 16-Bit x 16-Bit Multiply-Accumulate | CV.MACUN | cv.macuN rD, rs1, rs2, is3 rD[31:0] = (Zext(rs1[15:0]) * Zext(rs2[15:0]) + rD) >> is3 Note: Logical shift right. | Register operands All possible rs1 registers are used. All possible rs2 registers are used. All possible rD registers are used. All possible register combinations where first operand is the destination register of the previous instruction All possible register combinations where second operand is the destination register of the previous instruction | Check against RM | Constrained-Random | see CV32E40Pv2_test_list.xlsx | Functional Coverage | corev_rand_pulp_instr_test corev_rand_pulp_mac_instr_test pulp_multiply_accumulate | CG: RISCV_coverage_pkg.RISCV_coverage__1.cv_macun_cg.cp_rs1 CG: RISCV_coverage_pkg.RISCV_coverage__1.cv_macun_cg.cp_gpr_hazard[RAW_HAZARD] CG: RISCV_coverage_pkg.RISCV_coverage__1.cv_macun_cg.cp_rd CG: RISCV_coverage_pkg.RISCV_coverage__1.cv_macun_cg.cp_rs2 |  | COVERED-GVSOC | corev_rand_pulp_instr_test:A/C2 corev_rand_pulp_mac_instr_test:A/C2 pulp_multiply_accumulate:A/C1
|  |  |  | coverage: All bits of rs1 are toggled All bits of rs2 are toggled All bits of rD are toggled All bits of Is3 are toggled | Check against RM | Constrained-Random | see CV32E40Pv2_test_list.xlsx | Functional Coverage | corev_rand_pulp_instr_test corev_rand_pulp_mac_instr_test pulp_multiply_accumulate | CG: RISCV_coverage_pkg.RISCV_coverage__1.cv_macun_cg.cp_rd_toggle CG: RISCV_coverage_pkg.RISCV_coverage__1.cv_macun_cg.cp_rs1_toggle CG: RISCV_coverage_pkg.RISCV_coverage__1.cv_macun_cg.cp_rs2_toggle | Toggle is not a requirement of CV32E40Pv2 verification, but the corresponding coverage from the Reference Model Coverage Package exists and is given for reference purposes only. Immediate toggle coverage is missing from Reference Model Coverage Package. | COVERED-GVSOC | corev_rand_pulp_instr_test:A/C2 corev_rand_pulp_mac_instr_test:A/C2 pulp_multiply_accumulate:A/C1
|  | CV.MACHHUN | cv.machhuN rD, rs1, rs2, is3 rD[31:0] = (Zext(rs1[31:16]) * Zext(rs2[31:16]) + rD) >> is3 Note: Logical shift right. | Register operands All possible rs1 registers are used. All possible rs2 registers are used. All possible rD registers are used. All possible register combinations where first operand is the destination register of the previous instruction All possible register combinations where second operand is the destination register of the previous instruction | Check against RM | Constrained-Random | see CV32E40Pv2_test_list.xlsx | Functional Coverage | corev_rand_pulp_instr_test corev_rand_pulp_mac_instr_test pulp_multiply_accumulate | CG: RISCV_coverage_pkg.RISCV_coverage__1.cv_machhun_cg.cp_rs1 CG: RISCV_coverage_pkg.RISCV_coverage__1.cv_machhun_cg.cp_gpr_hazard[RAW_HAZARD] CG: RISCV_coverage_pkg.RISCV_coverage__1.cv_machhun_cg.cp_rd CG: RISCV_coverage_pkg.RISCV_coverage__1.cv_machhun_cg.cp_rs2 |  | COVERED-GVSOC | corev_rand_pulp_instr_test:A/C2 corev_rand_pulp_mac_instr_test:A/C2 pulp_multiply_accumulate:A/C1
|  |  |  | coverage: All bits of rs1 are toggled All bits of rs2 are toggled All bits of rD are toggled All bits of Is3 are toggled | Check against RM | Constrained-Random | see CV32E40Pv2_test_list.xlsx | Functional Coverage | corev_rand_pulp_instr_test corev_rand_pulp_mac_instr_test pulp_multiply_accumulate | CG: RISCV_coverage_pkg.RISCV_coverage__1.cv_machhun_cg.cp_rd_toggle CG: RISCV_coverage_pkg.RISCV_coverage__1.cv_machhun_cg.cp_rs1_toggle CG: RISCV_coverage_pkg.RISCV_coverage__1.cv_machhun_cg.cp_rs2_toggle | Toggle is not a requirement of CV32E40Pv2 verification, but the corresponding coverage from the Reference Model Coverage Package exists and is given for reference purposes only. Immediate toggle coverage is missing from Reference Model Coverage Package. | COVERED-GVSOC | corev_rand_pulp_instr_test:A/C2 corev_rand_pulp_mac_instr_test:A/C2 pulp_multiply_accumulate:A/C1
|  | CV.MACSN | cv.macsN rD, rs1, rs2, is3 rD[31:0] = (Sext(rs1[15:0]) * Sext(rs2[15:0]) + rD) >>> is3 Note: Arithmetical shift right. | Register operands All possible rs1 registers are used. All possible rs2 registers are used. All possible rD registers are used. All possible register combinations where first operand is the destination register of the previous instruction All possible register combinations where second operand is the destination register of the previous instruction | Check against RM | Constrained-Random | see CV32E40Pv2_test_list.xlsx | Functional Coverage | corev_rand_pulp_instr_test corev_rand_pulp_mac_instr_test pulp_multiply_accumulate | CG: RISCV_coverage_pkg.RISCV_coverage__1.cv_macsn_cg.cp_rs1 CG: RISCV_coverage_pkg.RISCV_coverage__1.cv_macsn_cg.cp_gpr_hazard[RAW_HAZARD] CG: RISCV_coverage_pkg.RISCV_coverage__1.cv_macsn_cg.cp_rd CG: RISCV_coverage_pkg.RISCV_coverage__1.cv_macsn_cg.cp_rs2 |  | COVERED-GVSOC | corev_rand_pulp_instr_test:A/C2 corev_rand_pulp_mac_instr_test:A/C2 pulp_multiply_accumulate:A/C1
|  |  |  | coverage: All bits of rs1 are toggled All bits of rs2 are toggled All bits of rD are toggled All bits of Is3 are toggled | Check against RM | Constrained-Random | see CV32E40Pv2_test_list.xlsx | Functional Coverage | corev_rand_pulp_instr_test corev_rand_pulp_mac_instr_test pulp_multiply_accumulate | CG: RISCV_coverage_pkg.RISCV_coverage__1.cv_macsn_cg.cp_rd_toggle CG: RISCV_coverage_pkg.RISCV_coverage__1.cv_macsn_cg.cp_rs1_toggle CG: RISCV_coverage_pkg.RISCV_coverage__1.cv_macsn_cg.cp_rs2_toggle | Toggle is not a requirement of CV32E40Pv2 verification, but the corresponding coverage from the Reference Model Coverage Package exists and is given for reference purposes only. Immediate toggle coverage is missing from Reference Model Coverage Package. | COVERED-GVSOC | corev_rand_pulp_instr_test:A/C2 corev_rand_pulp_mac_instr_test:A/C2 pulp_multiply_accumulate:A/C1
|  | CV.MACHHSN | cv.machhsN rD, rs1, rs2, is3 rD[31:0] = (Sext(rs1[31:16]) * Sext(rs2[31:16]) + rD) >>> is3 Note: Arithmetical shift right. | Register operands All possible rs1 registers are used. All possible rs2 registers are used. All possible rD registers are used. All possible register combinations where first operand is the destination register of the previous instruction All possible register combinations where second operand is the destination register of the previous instruction | Check against RM | Constrained-Random | see CV32E40Pv2_test_list.xlsx | Functional Coverage | corev_rand_pulp_instr_test corev_rand_pulp_mac_instr_test pulp_multiply_accumulate | CG: RISCV_coverage_pkg.RISCV_coverage__1.cv_machhsn_cg.cp_rs1 CG: RISCV_coverage_pkg.RISCV_coverage__1.cv_machhsn_cg.cp_gpr_hazard[RAW_HAZARD] CG: RISCV_coverage_pkg.RISCV_coverage__1.cv_machhsn_cg.cp_rd CG: RISCV_coverage_pkg.RISCV_coverage__1.cv_machhsn_cg.cp_rs2 |  | COVERED-GVSOC | corev_rand_pulp_instr_test:A/C2 corev_rand_pulp_mac_instr_test:A/C2 pulp_multiply_accumulate:A/C1
|  |  |  | coverage: All bits of rs1 are toggled All bits of rs2 are toggled All bits of rD are toggled All bits of Is3 are toggled | Check against RM | Constrained-Random | see CV32E40Pv2_test_list.xlsx | Functional Coverage | corev_rand_pulp_instr_test corev_rand_pulp_mac_instr_test pulp_multiply_accumulate | CG: RISCV_coverage_pkg.RISCV_coverage__1.cv_machhsn_cg.cp_rd_toggle CG: RISCV_coverage_pkg.RISCV_coverage__1.cv_machhsn_cg.cp_rs1_toggle CG: RISCV_coverage_pkg.RISCV_coverage__1.cv_machhsn_cg.cp_rs2_toggle | Toggle is not a requirement of CV32E40Pv2 verification, but the corresponding coverage from the Reference Model Coverage Package exists and is given for reference purposes only. Immediate toggle coverage is missing from Reference Model Coverage Package. | COVERED-GVSOC | corev_rand_pulp_instr_test:A/C2 corev_rand_pulp_mac_instr_test:A/C2 pulp_multiply_accumulate:A/C1
|  | CV.MACURN | cv.macuRN rD, rs1, rs2, is3 rD[31:0] = (Zext(rs1[15:0]) * Zext(rs2[15:0]) + rD + 2^(Is3-1)) >> Is3 Note: Logical shift right. | Register operands All possible rs1 registers are used. All possible rs2 registers are used. All possible rD registers are used. All possible register combinations where first operand is the destination register of the previous instruction All possible register combinations where second operand is the destination register of the previous instruction | Check against RM | Constrained-Random | see CV32E40Pv2_test_list.xlsx | Functional Coverage | corev_rand_pulp_instr_test corev_rand_pulp_mac_instr_test pulp_multiply_accumulate | CG: RISCV_coverage_pkg.RISCV_coverage__1.cv_macurn_cg.cp_rs1 CG: RISCV_coverage_pkg.RISCV_coverage__1.cv_macurn_cg.cp_gpr_hazard[RAW_HAZARD] CG: RISCV_coverage_pkg.RISCV_coverage__1.cv_macurn_cg.cp_rd CG: RISCV_coverage_pkg.RISCV_coverage__1.cv_macurn_cg.cp_rs2 |  | COVERED-GVSOC | corev_rand_pulp_instr_test:A/C2 corev_rand_pulp_mac_instr_test:A/C2 pulp_multiply_accumulate:A/C1
|  |  |  | coverage: All bits of rs1 are toggled All bits of rs2 are toggled All bits of rD are toggled All bits of Is3 are toggled | Check against RM | Constrained-Random | see CV32E40Pv2_test_list.xlsx | Functional Coverage | corev_rand_pulp_instr_test corev_rand_pulp_mac_instr_test pulp_multiply_accumulate | CG: RISCV_coverage_pkg.RISCV_coverage__1.cv_macurn_cg.cp_rd_toggle CG: RISCV_coverage_pkg.RISCV_coverage__1.cv_macurn_cg.cp_rs1_toggle CG: RISCV_coverage_pkg.RISCV_coverage__1.cv_macurn_cg.cp_rs2_toggle | Toggle is not a requirement of CV32E40Pv2 verification, but the corresponding coverage from the Reference Model Coverage Package exists and is given for reference purposes only. Immediate toggle coverage is missing from Reference Model Coverage Package. | COVERED-GVSOC | corev_rand_pulp_instr_test:A/C2 corev_rand_pulp_mac_instr_test:A/C2 pulp_multiply_accumulate:A/C1
|  | CV.MACHHURN | cv.machhuRN rD, rs1, rs2, is3 rD[31:0] = (Zext(rs1[31:16]) * Zext(rs2[31:16]) + rD + 2^(Is3-1)) >> Is3 Note: Logical shift right. | Register operands All possible rs1 registers are used. All possible rs2 registers are used. All possible rD registers are used. All possible register combinations where first operand is the destination register of the previous instruction All possible register combinations where second operand is the destination register of the previous instruction | Check against RM | Constrained-Random | see CV32E40Pv2_test_list.xlsx | Functional Coverage | corev_rand_pulp_instr_test corev_rand_pulp_mac_instr_test pulp_multiply_accumulate | CG: RISCV_coverage_pkg.RISCV_coverage__1.cv_machhurn_cg.cp_rs1 CG: RISCV_coverage_pkg.RISCV_coverage__1.cv_machhurn_cg.cp_gpr_hazard[RAW_HAZARD] CG: RISCV_coverage_pkg.RISCV_coverage__1.cv_machhurn_cg.cp_rd CG: RISCV_coverage_pkg.RISCV_coverage__1.cv_machhurn_cg.cp_rs2 |  | COVERED-GVSOC | corev_rand_pulp_instr_test:A/C2 corev_rand_pulp_mac_instr_test:A/C2 pulp_multiply_accumulate:A/C1
|  |  |  | coverage: All bits of rs1 are toggled All bits of rs2 are toggled All bits of rD are toggled All bits of Is3 are toggled | Check against RM | Constrained-Random | see CV32E40Pv2_test_list.xlsx | Functional Coverage | corev_rand_pulp_instr_test corev_rand_pulp_mac_instr_test pulp_multiply_accumulate | CG: RISCV_coverage_pkg.RISCV_coverage__1.cv_machhurn_cg.cp_rd_toggle CG: RISCV_coverage_pkg.RISCV_coverage__1.cv_machhurn_cg.cp_rs1_toggle CG: RISCV_coverage_pkg.RISCV_coverage__1.cv_machhurn_cg.cp_rs2_toggle | Toggle is not a requirement of CV32E40Pv2 verification, but the corresponding coverage from the Reference Model Coverage Package exists and is given for reference purposes only. Immediate toggle coverage is missing from Reference Model Coverage Package. | COVERED-GVSOC | corev_rand_pulp_instr_test:A/C2 corev_rand_pulp_mac_instr_test:A/C2 pulp_multiply_accumulate:A/C1
|  | CV.MACSRN | cv.macsRN rD, rs1, rs2, is3 rD[31:0] = (Sext(rs1[15:0]) * Sext(rs2[15:0]) + rD + 2^(Is3-1)) >>> is3 Note: Arithmetical shift right. | Register operands All possible rs1 registers are used. All possible rs2 registers are used. All possible rD registers are used. All possible register combinations where first operand is the destination register of the previous instruction All possible register combinations where second operand is the destination register of the previous instruction | Check against RM | Constrained-Random | see CV32E40Pv2_test_list.xlsx | Functional Coverage | corev_rand_pulp_instr_test corev_rand_pulp_mac_instr_test pulp_multiply_accumulate | CG: RISCV_coverage_pkg.RISCV_coverage__1.cv_macsrn_cg.cp_rs1 CG: RISCV_coverage_pkg.RISCV_coverage__1.cv_macsrn_cg.cp_gpr_hazard[RAW_HAZARD] CG: RISCV_coverage_pkg.RISCV_coverage__1.cv_macsrn_cg.cp_rd CG: RISCV_coverage_pkg.RISCV_coverage__1.cv_macsrn_cg.cp_rs2 |  | COVERED-GVSOC | corev_rand_pulp_instr_test:A/C2 corev_rand_pulp_mac_instr_test:A/C2 pulp_multiply_accumulate:A/C1
|  |  |  | coverage: All bits of rs1 are toggled All bits of rs2 are toggled All bits of rD are toggled All bits of Is3 are toggled | Check against RM | Constrained-Random | see CV32E40Pv2_test_list.xlsx | Functional Coverage | corev_rand_pulp_instr_test corev_rand_pulp_mac_instr_test pulp_multiply_accumulate | CG: RISCV_coverage_pkg.RISCV_coverage__1.cv_macsrn_cg.cp_rd_toggle CG: RISCV_coverage_pkg.RISCV_coverage__1.cv_macsrn_cg.cp_rs1_toggle CG: RISCV_coverage_pkg.RISCV_coverage__1.cv_macsrn_cg.cp_rs2_toggle | Toggle is not a requirement of CV32E40Pv2 verification, but the corresponding coverage from the Reference Model Coverage Package exists and is given for reference purposes only. Immediate toggle coverage is missing from Reference Model Coverage Package. | COVERED-GVSOC | corev_rand_pulp_instr_test:A/C2 corev_rand_pulp_mac_instr_test:A/C2 pulp_multiply_accumulate:A/C1
|  | CV.MACHHSRN | cv.machhsRN rD, rs1, rs2, is3 rD[31:0] = (Sext(rs1[31:16]) * Sext(rs2[31:16]) + rD + 2^(Is3-1)) >>> is3 Note: Arithmetical shift right. | Register operands All possible rs1 registers are used. All possible rs2 registers are used. All possible rD registers are used. All possible register combinations where first operand is the destination register of the previous instruction All possible register combinations where second operand is the destination register of the previous instruction | Check against RM | Constrained-Random | see CV32E40Pv2_test_list.xlsx | Functional Coverage | corev_rand_pulp_instr_test corev_rand_pulp_mac_instr_test pulp_multiply_accumulate | CG: RISCV_coverage_pkg.RISCV_coverage__1.cv_machhsrn_cg.cp_rs1 CG: RISCV_coverage_pkg.RISCV_coverage__1.cv_machhsrn_cg.cp_gpr_hazard[RAW_HAZARD] CG: RISCV_coverage_pkg.RISCV_coverage__1.cv_machhsrn_cg.cp_rd CG: RISCV_coverage_pkg.RISCV_coverage__1.cv_machhsrn_cg.cp_rs2 |  | COVERED-GVSOC | corev_rand_pulp_instr_test:A/C2 corev_rand_pulp_mac_instr_test:A/C2 pulp_multiply_accumulate:A/C1
|  |  |  | coverage: All bits of rs1 are toggled All bits of rs2 are toggled All bits of rD are toggled All bits of Is3 are toggled | Check against RM | Constrained-Random | see CV32E40Pv2_test_list.xlsx | Functional Coverage | corev_rand_pulp_instr_test corev_rand_pulp_mac_instr_test pulp_multiply_accumulate | CG: RISCV_coverage_pkg.RISCV_coverage__1.cv_machhsrn_cg.cp_rd_toggle CG: RISCV_coverage_pkg.RISCV_coverage__1.cv_machhsrn_cg.cp_rs1_toggle CG: RISCV_coverage_pkg.RISCV_coverage__1.cv_machhsrn_cg.cp_rs2_toggle | Toggle is not a requirement of CV32E40Pv2 verification, but the corresponding coverage from the Reference Model Coverage Package exists and is given for reference purposes only. Immediate toggle coverage is missing from Reference Model Coverage Package. | COVERED-GVSOC | corev_rand_pulp_instr_test:A/C2 corev_rand_pulp_mac_instr_test:A/C2 pulp_multiply_accumulate:A/C1

## DONOTDELETE
Pass/Fail Criteria | Test Type | Coverage Method
Self Checking Test | RISC-V Compliance | Testcase
Signature Check | OpenHW Compliance | Functional Coverage
Check against RM | Directed Self-Checking | Assertion Coverage
Assertion Check | Directed Non-Self-Checking | Code Coverage
Any/All | Constrained-Random | N/A
Other | ENV capability, not specific test
N/A | Other
N/A
CG: RISCV_coverage_pkg.RISCV_coverage__1.INSTR_cg.cp_rs1 CG: RISCV_coverage_pkg.RISCV_coverage__1.INSTR_cg.cp_gpr_hazard[RAW_HAZARD] CG: RISCV_coverage_pkg.RISCV_coverage__1.INSTR_cg.cp_rd
CG: RISCV_coverage_pkg.RISCV_coverage__1.INSTR_cg.cp_rd_toggle CG: RISCV_coverage_pkg.RISCV_coverage__1.INSTR_cg.cp_rs1_toggle
CG: RISCV_coverage_pkg.RISCV_coverage__1.INSTR_cg.cp_rs2
CG: RISCV_coverage_pkg.RISCV_coverage__1.INSTR_cg.cp_rs2_toggle

## GVSOC_provenance
GVSOC ISS parity annotation
Data audit | 2026-08-12
Reference model | GVSOC iss_v2 (RVVI DPI step-and-compare), sostituisce ImperasDV nella stessa TB
Revisione ISS | core 9f275f6f / pulp 66b648a / gvsoc 3401620 / gvsoc_rvvi f2a6adc / cvv 2b9d33a1d
Evidenza | quick_val full gate 2026-08-11: 155 PASS / 0 FAIL / 3 known-fail / 2 skip - evidenza /data2/marco.paci/validation-evidence/quickval_gate_20260811_c2/
Metodo | Colonne GVSOC affiancate al tracciamento originale; item-level da CV32E40Pv2_test_list + lane quick_val (160 lane, 4 config)